## BID FORM
ATTACHMENT B
BID FORM - REVISED 3/15/2017
(Materials & Labor)
| DRAWINGS KEY (LIGHTING) | LOCATION | LUMINARY | MANUFACTURER AND MINIMUM REQUIRED SPEC | WATTS | NO. OF LAMPS PER FIXTURE | NO. OF FIXTURES | TOTAL NO. OF LAMPS | FIXED UNIT COST | EXTENDED COST
GOVERNMENT SPECS | A, A1, A2, and A3 *** U-Shaped Lamps*** | Lockers and Showers (Women) | 2' X 2' Lay-in Fluorescent | Kenall, Min Required: 16W, 4000K | 31 | 3 | 88 | 264
Lockers and Showers (Men)
Gym Foyer
Recreation Room
Fitness Center
Computer Lab
Pantry
Storage
Office
PROPOSED SPECS | Lockers and Showers (Women) | [5 empty] | 88 | 0 |  | 0
Lockers and Showers (Men)
Gym Foyer
Recreation Room
Fitness Center
Computer Lab
Pantry
Storage
Office
GOVERNMENT SPECS | B | Electrical Room | Surface Fluorescent | Kenall, Min Required: 16W, 4000K | 32 | 2 | 16 | 32
Mechanical Room
Storage
Recreation Room Closets
PROPOSED SPECS | Electrical Room | [5 empty] | 16 | 0 |  | 0
Mechanical Room
Storage
Recreation Room Closets
GOVERNMENT SPECS | C and C1 | Gymnasium | Highway - MH | Lithonia, Min Required: 150W - 275W, 5000k | 400 | 1 | 20 | 20
| C2 | Gymnasium | Highway - MH | Lithonia, Min Required: 100W - 125W, 5000k | 250 | 1 | 5 | 5
PROPOSED SPECS | Gymnasium | [5 empty] | 20 | 0 |  | 0
| Gymnasium | [5 empty] | 5 | 0 |  | 0
GOVERNMENT SPECS | F and F1 | Hallway 1 and Hallway 2 | Surface Fluorescent, T8 4 | Kenall, Min Required: 16W, 4000K | 32 | 2 | 23 | 46
PROPOSED SPECS | Hallway 1 and Hallway 2 | [5 empty] | 23 | 0 |  | 0
GOVERNMENT SPECS | G | Main Lobby | Down light, Pendant - MH | Lithonia, Min Required: 50W, 5000k | 102 | 1 | 15 | 15
PROPOSED SPECS | Main Lobby | [5 empty] | 15 | 0 |  | 0
GOVERNMENT SPECS | H | Lobby Entry | Down light, Recessed | Lightolier, Min Required: 16W, 4000K | 32 | 2 | 2 | 4
PROPOSED SPECS | Lobby Entry | [5 empty] | 2 | 0 |  | 0
GOVERNMENT SPECS | M | Cabinet closet in Arts & Crafts room | Cabinet Light, Fluorescent | Lithonia, Min Required: 16W, 4000K | 32 | 2 | 1 | 2
PROPOSED SPECS | Cabinet closet in Arts & Crafts room | [5 empty] | 1 | 0 |  | 0
| MATERIAL SUBTOTAL | [8 empty] | 0
[8 empty] | ESTIMATED HOURS | RATE
| LABOR (INCLUDES ALL LOCATIONS SPECIFIED IN ATTACHMENT B) | [8 empty] | 0
| MATERIAL & LABOR COST | [8 empty] | 0
Less DC-SEU Rebate
| ADJUSTED GRAND TOTAL (MATERIALS & LABOR LESS REBATES) | [8 empty] | 0
BIDDER INSTRUCTIONS:
| - Please complete the yellow shaded areas of this form. | - Please complete the yellow shaded areas of this form.
| - Bidders are required to bid on ALL CLIN Lines listed. | - Bidders are required to bid on ALL CLIN Lines listed.
| - Bidders shall not alter this Bid Form | - Bidders shall not alter this Bid Form
| CONTRACTOR COMPANY NAME | [5 empty] | COMPANY AUTHORIZED REPRESENTATIVE (SIGN)