## OJS
5850Code | SubDescription | ID | Manufacturer | ModelNo | SerialNo | Site | Building | Floor | Zone | Room | LastCompletedDate | Comments | Quantity | Capacity | Installation Date
A-1 |  | Air Drier-PCS 01 | Hankison | HPR35-115 | H035A 11506-11034 | DGS | Barry Building | 12 | North Penthouse | Mechanical Room | 2011-03-01 | Pneumatic Control System | 1 | 35 SCFH @ 100 Psig 100 deg F | 2007-04-30
A-10 | 5 Tons and Under | Heat Pump 01A | Trane | TSC036A412GAOKHOOOA1 000200A | 230100927L | DGS | Barry Building | Roof | All Areas | Roof | 2011-05-01 |  | 1 | 3 Tons | 2002-07-01
A-10 | 5 Tons and Under | Heat Pump 02A | Trane | TSC036A412GAOKHOOOA1 000200A | 23010204L | DGS | Barry Building | Roof | All Areas | Roof | 2011-05-01 |  | 1 | 3 Tons | 2002-07-01
A-10 | 5 Tons and Under | Heat Pump 03A | Trane | TSC048A4RGAONHOOOA10OO200A | 231100458L | DGS | Barry Building | Roof | All Areas | Roof | 2011-05-01 |  | 1 | 3 Tons | 2002-07-01
A-10 | 5 Tons and Under | Heat Pump 04A | Trane | TSC036A412GAOKHOOOA1 000200A | 230100874L | DGS | Barry Building | Roof | All Areas | Roof | 2011-05-01 |  | 1 | 3 Tons | 2002-07-01
A-10 | 5 Tons and Under | Heat Pump 05A | Trane | TSC048A4RGAONHOOOA1 000200A | 231100367C | DGS | Barry Building | Roof | All Areas | Roof | 2011-05-01 |  | 1 | 3 Tons | 2002-07-01
A-10 | Over 10 Tons | Heat Pump-01B | Trane | WPUD08041D1AA41000000000110 | VV94E07965 | DGS | Barry Building | 01 | North Entrance | Garage P1 | 2011-05-01 | Vertical water Source Heat Pump | 1 | 42 Tons | 1990-07-13
A-10 | Over 10 Tons | Heat Pump-02B | Trane | WPUD08041D1AA41000000000110 | VV94E07965 | DGS | Barry Building | 01 | North Entrance | Garage P1 | 2011-05-01 | Vertical water Source Heat Pump | 1 | 42 Tons | 1990-07-13
A-10 | Over 10 Tons | Heat Pump-03B | Trane | VVPUD08041D1AA41000000000110 | VV94E07965 | DGS | Barry Building | 01 | North Entrance | Garage P1 | 2011-05-01 | Vertical water Source Heat Pump | 1 | 42 Tons
A-10 | Over 10 Tons | Heat Pump-VWS 01 | Trane | VVPVE02671A100BEOOOOOOOOO | VV93H 10208 | DGS | Barry Building | 01 | South | Lobby Mechanical Room | 2011-05-01 | Serves the Captains Office | 1 | 24 Tons | 1990-07-13
A-10 | Over 10 Tons | Heat Pump-VWS 02 | Trane | SLUPZ67E | LUPUD02671A | DGS | Barry Building | 01 | South | Lobby Mechanical Room | 2011-05-01 | Serves the Captains Office | 1 | 24 Tons | 1990-07-13
A-11 | 15,001 to 30,000 CFM | AHU-01 | MCQUAY | SWT040C | FBOU101100769 | DGS | Barry Building | 11 | North | Mechanical Room B | 2011-03-13 | Filters 5, 20X20X4, (5) 20X25X4 | 1 | 52 Tons / 16,000 CFM / Fan 25 HP | 2011-03-13
A-11 | 15,001 to 30,000 CFM | AHU-02 | MCQUAY | SWT040C | FBOU101100760 | DGS | Barry Building | 11 | North Center | Mechanical Room A | 2011-03-13 | Filters 5, 20X20X4, (5) 20X25X4 | 1 | 52 Tons / 16,000 CFM / Fan 25 HP | 2011-03-13
A-11 | 5,001 to 15,000 CFM | AHU-03 | MCQUAY | SWT040C | FBOU101100768 | DGS | Barry Building | 11 | South | Mechanical Room A | 2011-03-13 | Filters 5, 20X20X4, (5) 20X25X4 | 1 | 52 Tons / 14,000 CFM / Fan 25 HP | 2011-03-13
A-11 | 5,001 to 15,000 CFM | AHU-04 | MCQUAY | SWT040C | FBOU101100652 | DGS | Barry Building | 11 | South Center | Mechanical Room B | 2011-03-20 | Filters 5, 20X20X4, (5) 20X25X4 | 1 | 52 Tons / 14,000 CFM / Fan 25 HP | 2011-03-20
A-11 | 5,001 to 15,000 CFM | AHU-05 | MCQUAY | SWT040C | FBOU101100696 | DGS | Barry Building | 10 | North | Mechanical Room B | 2011-02-27 | Filters 5, 20X20X4, (5) 20X25X4 | 1 | 52 Tons / 14,000 CFM / Fan 20 HP | 2011-02-27
A-11 | 5,001 to 15,000 CFM | AHU-06 | MCQUAY | SWT040C | FBOU101100714 | DGS | Barry Building | 10 | North Center | Mechanical Room A | 2011-03-06 | Filters 5, 20X20X4, (5) 20X25X4 | 1 | 52 Tons / 14,000 CFM / Fan 20 HP | 2011-03-06
A-11 | 5,001 to 15,000 CFM | AHU-07 | MCQUAY | SWT040C | FBOU101100713 | DGS | Barry Building | 10 | South | Mechanical Room A | 2011-03-06 | Filters 5, 20X20X4, (5) 20X25X4 | 1 | 52 Tons / 14,000 CFM / Fan 20 HP | 2011-03-06
A-11 | 5,001 to 15,000 CFM | AHU-08 | MCQUAY | SWT040C | FBOU101100676 | DGS | Barry Building | 10 | South center | Mechanical Room B | 2011-03-06 | Filters 5, 20X20X4, (5) 20X25X4 | 1 | 52 Tons / 14,000 CFM / Fan 20 HP | 2011-03-06
A-11 | 5,001 to 15,000 CFM | AHU-09 | MCQUAY | SWT040C | FBOU101000665 | DGS | Barry Building | 09 | North | Mechanical Room B | 2011-01-09 | Filters 5, 20X20X4, (5) 20X25X4 | 1 | 42 Tons / 14,000 CFM / Fan 20 HP | 2011-01-09
A-11 | 5,001 to 15,000 CFM | AHU-10 | MCQUAY | SWT040C | FBOU101000690 | DGS | Barry Building | 09 | North center | Mechanical Room A | 2011-01-09 | Filters 5, 20X20X4, (5) 20X25X4 | 1 | 46 Tons / 14,000 CFM / Fan 20 HP | 2011-01-09
A-11 | 5,001 to 15,000 CFM | AHU-11 | MCQUAY | SWT040C | FBOU101000730 | DGS | Barry Building | 09 | South | Mechanical Room A | 2011-01-16 | Filters 5, 20X20X4, (5) 20X25X4 | 1 | 42 Tons / 14,000 CFM / Fan 20 HP | 2011-01-16
A-11 | 5,001 to 15,000 CFM | AHU-12 | MCQUAY | SWT040C | FBOU101000691 | DGS | Barry Building | 09 | South center | Mechanical Room B | 2011-01-16 | Filters 5, 20X20X4, (5) 20X25X4 | 1 | 46 Tons / 14,000 CFM / Fan 20 HP | 2011-01-16
A-11 | 15,001 to 30,000 CFM | AHU-13 | MCQUAY | SWT040C | FBOU101100719 | DGS | Barry Building | 08 | North | Mechanical Room B | 2011-02-20 | Filters 5, 20X20X4, (5) 20X25X4 | 1 | 58 Tons / 16,500 CFM / Fan 25 HP | 2011-02-20
A-11 | 15,001 to 30,000 CFM | AHU-14 | MCQUAY | SWT040C | FBOU101100679 | DGS | Barry Building | 08 | North Center | Mechanical Room A | 2011-02-20 | Filters 5, 20X20X4, (5) 20X25X4 | 1 | 58 Tons / 16,500 CFM / Fan 25 HP | 2011-02-20
A-11 | 15,001 to 30,000 CFM | AHU-15 | MCQUAY | SWT040C | FBOU101100756 | DGS | Barry Building | 08 | South | Mechanical Room A | 2011-02-27 | Filters 5, 20X20X4, (5) 20X25X4 | 1 | 58 Tons / 16,500 CFM / Fan 25 HP | 2011-02-27
A-11 | 15,001 to 30,000 CFM | AHU-16 | MCQUAY | SWT040C | FBOU101100757 | DGS | Barry Building | 08 | South Center | Mechanical Room B | 2011-02-27 | Filters 5, 20X20X4, (5) 20X25X4 | 1 | 58 Tons / 16,500 CFM / Fan 25 HP | 2011-02-27
A-11 | 15,001 to 30,000 CFM | AHU-17 | MCQUAY | SWT040C | FBOU120101046 | DGS | Barry Building | 07 | North | Mechanical Room A | 2012-03-11 | Filters 5, 20X20X4, (5) 20X25X4 | 1 | 58 Tons / 16,500 CFM / Fan 25 HP | 2012-03-11
A-11 | 15,001 to 30,000 CFM | AHU-18 | MCQUAY | SWT040C | FBOU120101080 | DGS | Barry Building | 07 | North Center | Mechanical Room B | 2012-03-18 | Filters 5, 20X20X4, (5) 20X25X4 | 1 | 58 Tons / 16,500 CFM / Fan 25 HP | 2012-03-18
A-11 | 15,001 to 30,000 CFM | AHU-19 | MCQUAY | SWT040C | FBOU120101059 | DGS | Barry Building | 07 | South | Mechanical Room A | 2012-03-11 | Filters 5, 20X20X4, (5) 20X25X4 | 1 | 58 Tons / 16,500 CFM / Fan 25 HP | 2012-03-11
A-11 | 15,001 to 30,000 CFM | AHU-20 | MCQUAY | SWT040C | FBOU120101022 | DGS | Barry Building | 07 | South center | Mechanical Room B | 2012-03-18 | Filters 5, 20X20X4, (5) 20X25X4 | 1 | 58 Tons / 16,500 CFM / Fan 25 HP | 2012-03-18
A-11 | 15,001 to 30,000 CFM | AHU-21 | MCQUAY | SWT040C | FBOU101100678 | DGS | Barry Building | 06 | North | Mechanical Room A | 2011-02-13 | Filters 5, 20X20X4, (5) 20X25X4 | 1 | 58 Tons / 16,500 CFM / Fan 25 HP | 2011-02-13
A-11 | 15,001 to 30,000 CFM | AHU-22 | MCQUAY | SWT040C | FBOU101100755 | DGS | Barry Building | 06 | North center | Mechanical Room B | 2011-02-13 | Filters 5, 20X20X4, (5) 20X25X4 | 1 | 58 Tons / 16,500 CFM / Fan 25 HP | 2011-02-13
A-11 | 15,001 to 30,000 CFM | AHU-23 | MCQUAY | SWT040C | FBOU101110731 | DGS | Barry Building | 06 | South | Mechanical Room A | 2011-02-13 | Filters 5, 20X20X4, (5) 20X25X4 | 1 | 58 Tons / 16,500 CFM / Fan 25 HP | 2011-02-13
A-11 | 15,001 to 30,000 CFM | AHU-24 | MCQUAY | SWT040C | FBOU101100701 | DGS | Barry Building | 06 | South center | Mechanical Room B | 2011-02-20 | Filters 5, 20X20X4, (5) 20X25X4 | 1 | 58 Tons / 16,500 CFM / Fan 25 HP | 2011-02-20
A-11 | 15,001 to 30,000 CFM | AHU-25 | MCQUAY | SWT040C | FBOU120101082 | DGS | Barry Building | 05 | North | Mechanical Room A | 2012-03-25 | Filters 5, 20X20X4, (5) 20X25X4 | 1 | 58 Tons / 16,500 CFM / Fan 25 HP | 2012-03-25
A-11 | 15,001 to 30,000 CFM | AHU-26 | MCQUAY | SWT040C | FBOU120101072 | DGS | Barry Building | 05 | North center | Mechanical Room B | 2012-04-01 | Filters 5, 20X20X4, (5) 20X25X4 | 1 | 58 Tons / 16,500 CFM / Fan 25 HP | 2012-04-01
A-11 | 15,001 to 30,000 CFM | AHU-27 | MCQUAY | SWT040C | FBOU120101060 | DGS | Barry Building | 05 | South | Mechanical Room A | 2012-03-25 | Filters 5, 20X20X4, (5) 20X25X4 | 1 | 58 Tons / 16,500 CFM / Fan 25 HP | 2012-03-25
A-11 | 15,001 to 30,000 CFM | AHU-28 | MCQUAY | SWT040C | FBOU120101039 | DGS | Barry Building | 05 | South center | Mechanical Room B | 2012-04-01 | Filters 5, 20X20X4, (5) 20X25X4 | 1 | 58 Tons / 16,500 CFM / Fan 25 HP | 2012-04-01
A-11 | 15,001 to 30,000 CFM | AHU-29 | MCQUAY | SWT040C | FBOU120201100 | DGS | Barry Building | 04 | North | Mechanical Room A | 2012-04-15 | Filters 5, 20X20X4, (5) 20X25X4 | 1 | 58 Tons / 16,500 CFM / Fan 25 HP | 2012-04-15
A-11 | 15,001 to 30,000 CFM | AHU-30 | MCQUAY | SWT040C | FBOU120200748 | DGS | Barry Building | 04 | North center | Mechanical Room B | 2012-04-15 | Filters 5, 20X20X4, (5) 20X25X4 | 1 | 58 Tons / 16,500 CFM / Fan 25 HP | 2012-04-15
A-11 | 15,001 to 30,000 CFM | AHU-31 | MCQUAY | SWT040C | FBOU120200749 | DGS | Barry Building | 04 | South | Mechanical Room A | 2012-04-22 | Filters 5, 20X20X4, (5) 20X25X4 | 1 | 58 Tons / 16,500 CFM / Fan 25 HP | 2012-04-22
A-11 | 15,001 to 30,000 CFM | AHU-32 | MCQUAY | SWT040C | FBOU120200770 | DGS | Barry Building | 04 | South center | Mechanical Room B | 2012-04-22 | Filters 5, 20X20X4, (5) 20X25X4 | 1 | 58 Tons / 16,500 CFM / Fan 25 HP | 2012-04-22
A-11 | 15,001 to 30,000 CFM | AHU-33 | MCQUAY | SWT040C | FBOU101100374 | DGS | Barry Building | 03 | North | Mechanical Room B | 2011-01-23 | Filters 5, 20X20X4, (5) 20X25X4 | 1 | 58 Tons / 16,500 CFM / Fan 25 HP | 2011-01-23
A-11 | 15,001 to 30,000 CFM | AHU-34 | MCQUAY | SWT040C | FBOU101100157 | DGS | Barry Building | 03 | North center | Mechanical Room A | 2011-01-23 | Filters 5, 20X20X4, (5) 20X25X4 | 1 | 58 Tons / 16,500 CFM / Fan 25 HP | 2011-01-23
A-11 | 15,001 to 30,000 CFM | AHU-35 | MC Quay | SWT040C27ALBEPS0505101010YYYYQSIIYYY | FBOU101100044 | DGS | Barry Building | 03 | South | Mechanical Room A | 2011-01-23 | Filters 5, 20X20X4, (5) 20X25X4 | 1 | 58 Tons / 16,500 CFM / Fan 25 HP | 2011-01-23
A-11 | 15,001 to 30,000 CFM | AHU-36 | MCQUAY | SWT040C | FBOU101100094 | DGS | Barry Building | 03 | South Center | Mechanical Room B | 2010-12-19 | Filters 5, 20X20X4, (5) 20X25X4 | 1 | 58 Tons / 16,500 CFM / Fan 25 HP | 2010-12-19
A-11 | 5,001 to 15,000 CFM | AHU-37 | MC Quay | SWT040C27ALBEPS0505101010YYYYQSIIYYY | FBOU10100040 | DGS | Barry Building | 02 | North | Mechanical Room A | 2010-12-19 | Filters 5, 20X20X4, (5) 20X25X4 | 1 | 46 Tons / 14,000 CFM / Fan 25 HP | 2010-12-19
A-11 | 5,001 to 15,000 CFM | AHU-38 | MC Quay | SWT040C27ALBEPS0505101010YYYYQSIIYYY | FBOU101001485 | DGS | Barry Building | 02 | North center | Mechanical Room B | 2010-12-19 | Filters 5, 20X20X4, (5) 20X25X4 | 1 | 46 Tons / 7,000 CFM / Fan 10 HP | 2010-12-19
A-11 | 5,001 to 15,000 CFM | AHU-39 | MC Quay | SWT040C27ALBEPS0505101010YYYYQSIIYYY | FBOU101001312 | DGS | Barry Building | 02 | South | Mechanical Room A | 2010-12-12 | Filters 5, 20X20X4, (5) 20X25X4 | 1 | 46 Tons / 7,000 CFM / Fan 10 HP | 2010-12-12
A-11 | 5,001 to 15,000 CFM | AHU-40 | MC Quay | SWT040C27ALBEPS0505101010YYYYQSIIYYY | FBOU101001484 | DGS | Barry Building | 02 | South Center | Mechanical Room B | 2010-12-12 | Filters 5, 20X20X4, (5) 20X25X4 | 1 | 46 Tons / 7,000 CFM / Fan 10 HP | 2010-12-12
A-11 |  | AHU-41 | MCQUAY | SWT040C27ALBEPSO505051010YYYYPSYYYYY | FBOU101001188 | DGS | Barry Building | 01 | South | Mechanical Room A | 2010-11-21 | Filters 5, 20X20X4, (5) 20X25X4 | 1 | Fan 15 HP | 2010-11-21
A-11 | 5,001 to 15,000 CFM | AHU-42 | MC Quay | SWT040C27ALBEPS05051010YYYYPSIIYYY | FBOU101000783 | DGS | Barry Building | 01C | South | Mechanical Room A | 2010-11-28 | Filters 5, 20X20X4, (5) 20X25X4 | 1 | 52 Tons / 14,000 CFM / Fan 20 HP | 2010-11-28
A-11 | 5,001 to 15,000 CFM | AHU-43 | MC Quay | SWT040C27ALBEPS05051010YYYYPSIIYYY | FBOU101000784 | DGS | Barry Building | 01C | South Center | Mechanical Room B | 2010-12-05 | Filters 5, 20X20X4, (5) 20X25X4 | 1 | 42 Tons / 14,000 CFM / Fan 20 HP | 2010-12-05
A-11 | 5,001 to 15,000 CFM | AHU-44 | MC Quay | SWT040C27ALBEPS05051010YYYYPSIIYYY | FBOU101000915 | DGS | Barry Building | 01C | North | Mechanical Room B | 2010-12-05 | Filters 5, 20X20X4, (5) 20X25X4 | 1 | 46 Tons / 14,000 CFM / Fan 20 HP | 2010-12-05
A-11 | 5,001 to 15,000 CFM | AHU-45 | MC Quay | SWT040C27ALBEPS05051010YYYYPSIIYYY | FBOU101000813 | DGS | Barry Building | 01C | North Center | Mechanical Room A | 2010-12-05 | Filters 5, 20X20X4, (5) 20X25X4 | 1 | 46 Tons / 14,000 CFM / Fan 20 HP | 2010-12-05
A-11 |  | AHU-46 | MCQUAY | SWT040C | FBOU101001188 | DGS | Barry Building | LL | SOUTH | Lobby Mechanical Room | 2011-04-01 | Filters 5, 20X20X4, (5) 20X25X4 Belts 1-A55 Serves Check Printing | 1 | 15 Tons / Fan 3 HP | 2011-04-01
A-11 |  | AHU-47 | Trane | Unable to Observe |  | DGS | Barry Building | LL | South | Lobby Mechanical Room | 2011-04-01 | Serves the Building Management System | 1
A-11 |  | AHU-48 | Trane | SWUD058FFA |  | DGS | Barry Building | 02 | All Areas | Room 20 | 2011-04-01 | Serves the North Lobby | 1
A-11 |  | AHU-49 | MC Quay | SWT040C27ALBEPS | FBOU101001188 | DGS | Barry Building | LL | South | Lobby Mechanical Room | 2011-04-01 | Serves the South Lobby | 1 |  | 2010-12-20
A-11 |  | AHU-50 | Trane | Unable to Identify |  | DGS | Barry Building | Roof | All Areas | Roof | 2011-05-01 | Service the Police Department | 1
C-10 | 501 to 1,000 Tons | CT-01 |  |  |  | DGS | Barry Building | Roof | All Areas | Roof | 2011-10-01 |  | 1 | 800 Tons | 2009-01-01
C-10 | 501 to 1,000 Tons | CT-02 |  |  |  | DGS | Barry Building | Roof | All Areas | Roof | 2011-10-01 |  | 1 | 800 Tons | 2009-01-01
C-10 | 501 to 1,000 Tons | CT-03 |  |  |  | DGS | Barry Building | Roof | All Areas | Roof | 2011-10-01 |  | 1 | 800 Tons | 2009-01-01
C-24 | Comfort, 20 Tons and Under | Condensing Unit-01 | Larkin | FCB105M | T03F02175 | DGS | Barry Building | Roof | All Areas | Roof | 2011-10-01 |  | 1 | 12 Tons | 2001-01-01
C-24 | Comfort, 20 Tons and Under | Condensing Unit-02 | Larkin | FCB105M | T03F02172 | DGS | Barry Building | Roof | All Areas | Roof | 2011-10-01 |  | 1 | 12 Tons | 2001-01-01
C-24 | Comfort, 20 Tons and Under | Condensing Unit-03 | Witt | F55211AUG | E05L3204190100 | DGS | Barry Building | Roof | All Areas | Roof | 2011-10-01 |  | 1 | 12 Tons | 2001-01-01
C-24 | Comfort, 20 Tons and Under | Condensing Unit-04 | Witt | F55211AUG | E05L32041901002 | DGS | Barry Building | Roof | All Areas | Roof | 2011-10-01 |  | 1 | 12 Tons | 2001-01-01
C-24 | Comfort, 20 Tons and Under | Condensing Unit-05 | Mitsubishi | PUHY-P108TGMU A | 6ZW00230 | DGS | Barry Building | Roof | All Areas | Roof | 2011-10-01 |  | 1 | 9 Tons | 2008-01-01
C-24 | Comfort, 20 Tons and Under | Condensing Unit-06 | Mitsubishi | PUHY-P108TGMU A | 6ZW00229 | DGS | Barry Building | Roof | All Areas | Roof | 2011-10-01 |  | 1 | 9 Tons | 2008-01-01
C-4 |  | BMS-01 | Trane | Unable to Observe | Unable to Observe | DGS | Barry Building | 12 | Penthouse | Office Areas | 2001-12-01 |  | 1
C-5 |  | VAV-Cooling 01 | Trane | VCCD11Y01AOOPROOOOOOOOOAB | R89L93024 | DGS | Barry Building | 01 | All Areas | Office Areas | 2011-09-01 |  | 11 | 2.SKW | 1990-01-01
C-5 |  | VAV-Cooling 02 | Trane | VCCD11Y01AOOPROOOOOOOOOAB | R89L93024 | DGS | Barry Building | 02 | All Areas | Office Areas | 2011-09-01 |  | 7 | 2.SKW | 1990-01-01
C-5 |  | VAV-Cooling 03 | Trane | VCCD11 Y01 AOOPROOOOOOOOOAB | R89L93024 | DGS | Barry Building | 03 | All Areas | Office Areas | 2011-09-01 |  | 10 | 2.SKW | 1990-01-01
C-5 |  | VAV-Cooling 04 | Trane | VCCD11 Y01AOOPROOOOOOOOOAB | R89L93024 | DGS | Barry Building | 04 | All Areas | Office Areas | 2011-09-01 |  | 10 | 2.SKW | 1990-01-01
C-5 |  | VAV-Cooling 05 | Trane | VCCD11 YOl AOOPROOOOOOOOOAB | R89L93024 | DGS | Barry Building | 05 | All Areas | Office Areas | 2011-09-01 |  | 10 | 2.SKW | 1990-01-01
C-5 |  | VAV-Cooling 06 | Trane | VCCD11Y01AOOPROOOOOOOOOAB | R89L93024 | DGS | Barry Building | 06 | All Areas | Office Areas | 2011-09-01 |  | 9 | 2.SKW | 1990-01-01
C-5 |  | VAV-Cooling 07 | Trane | VCCD11 Y01AOOPROOOOOOOOOAB | R89L93024 | DGS | Barry Building | 07 | All Areas | Office Areas | 2011-09-01 |  | 8 | 2.SKW | 1990-01-01
C-5 |  | VAV-Cooling 08 | Trane | VCCDll YO1AOOPROOOOOOOOOAB | R89L93024 | DGS | Barry Building | 08 | All Areas | Office Areas | 2011-09-01 |  | 11 | 2.SKW | 1990-01-01
C-5 |  | VAV-Cooling 09 | Trane | VCCD11 Y01AOOPROOOOOOOOOAB | R89L93024 | DGS | Barry Building | 09 | All Areas | Office Areas | 2011-09-01 |  | 12 | 2.SKW | 1990-01-01
C-5 |  | VAV-Cooling 10 | Trane | VCCDllY01AOOPROOOOOOOOOAB | R89L93024 | DGS | Barry Building | 10 | All Areas | Office Areas | 2011-09-01 |  | 9 | 2.SKW | 1990-01-01
C-5 |  | VAV-Cooling 11 | Trane | VCCD11Y01AOOPROOOOOOOOOAB | R89L93024 | DGS | Barry Building | 11 | All Areas | Office Areas | 2011-09-01 |  | 11 | 2.SKW | 1990-01-01
C-5 |  | VAV-Heating and Cooling 01 | Trane | VCED11Y01AOOPOOOOOOAD440SO WOOWOEB | R89M99171 | DGS | Barry Building | 01 | All Areas | Office Areas | 2011-09-01 |  | 76 | 2.SKW | 1990-01-01
C-5 |  | VAV-Heating and Cooling 02 | Trane | VCED11Y01AOOPOOOOOOAD440S0 WOOWOEB | R89M99171 | DGS | Barry Building | 02 | All Areas | Office Areas | 2011-09-01 |  | 80 | 2.SKW | 1990-01-01
C-5 |  | VAV-Heating and Cooling 03 | Trane | VCED11Y01AOOPOOOOOOAD440S0 WOOWOEB | R89M99171 | DGS | Barry Building | 03 | All Areas | Office Areas | 2011-09-01 |  | 87 | 2.SKW | 1990-01-01
C-5 |  | VAV-Heating and Cooling 04 | Trane | VCED11Y01AOOPOOOOOOAD44050 WOOWOEB | R89M99171 | DGS | Barry Building | 04 | All Areas | Office Areas | 2011-09-01 |  | 87 | 2.SKW | 1990-01-01
C-5 |  | VAV-Heating and Cooling 05 | Trane | VCED11 Y01AOOPOOOOOOAD440S0 | R89M99171 | DGS | Barry Building | 05 | All Areas | Office Areas | 2011-09-01 |  | 87 | 2.SKW | 1990-01-01
C-5 |  | VAV-Heating and Cooling 06 | Trane | VCED11Y01AOOPOOOOOOAD44050 WOOWOEB | R89M99171 | DGS | Barry Building | 06 | All Areas | Office Areas | 2011-09-01 |  | 78 | 2.SKW | 1990-01-01
C-5 |  | VAV-Heating and Cooling 07 | Trane | VCED11Y01AOOPOOOOOOAD440SO WOOWOEB | R89M99171 | DGS | Barry Building | 07 | All Areas | Office Areas | 2011-09-01 |  | 79 | 2.SKW | 1990-01-01
C-5 |  | VAV-Heating and Cooling 08 | Trane | VCED11 Y01AOOPOOOOOOAD440S0 WOOWOEB | R89M99171 | DGS | Barry Building | 08 | All Areas | Office Areas | 2011-09-01 |  | 76 | 2.SKW | 1990-01-01
C-5 |  | VAV-Heating and Cooling 09 | Trane | VCEDll Y01AOOPOOOOOOAD440SO WOOWOEB | R89M99171 | DGS | Barry Building | 09 | All Areas | Office Areas | 2011-09-01 |  | 75 | 2.SKW | 1990-01-01
C-5 |  | VAV-Heating and Cooling 10 | Trane | VCED11 YOl AOOPOOOOOOAD440S0 WOOWOEB | R89M99171 | DGS | Barry Building | 10 | All Areas | Office Areas | 2011-09-01 |  | 78 | 2.SKW | 1990-01-01
C-5 |  | VAV-Heating and Cooling 11 | Trane | VCEDll Y01AOOPOOOOOOAD440S0 WOOWOEB | R89M99171 | DGS | Barry Building | 11 | All Areas | Office Areas | 2011-09-01 |  | 76 | 2.SKW | 1990-01-01
C-8 |  | CP-Heat Exchanger | Synchroflo | 8924 | Unable to Observe | DGS | Barry Building | 01 | PG1 | Sprinkler Valve Room | 2011-04-01 | Control Panel | 1 |  | 1990-01-01
C-8 |  | Pump-CT Controls | Honeywell | Unable to Observe | Unable to Observe | DGS | Barry Building | 12 | Penthouse | Mechanical Room | 2011-04-01 | Tower Controls | 1
E-30 |  | PB-01 | Siemens | CDP-7 480Y/277V | 22051 AH1 | DGS | Barry Building | 03 | North | Mechanical Room A | 2011-01-01 |  | 1 | 225 Amps | 1989-10-01
E-30 |  | PB-02 | Siemens | CDP-7 208Y/120V | PXI30MC250C | DGS | Barry Building | 03 | North | Mechanical Room A | 2011-01-01 |  | 1 | 250 Amps
E-30 |  | PB-03 | Siemens | CDP-7 208Y/120V | PXI42MC250C | DGS | Barry Building | 03 | North | Mechanical Room A | 2011-01-01 |  | 1 | 250 Amps
E-30 |  | PB-04 | Siemens | CDP-7 480Y/277V | 22051 GA1 | DGS | Barry Building | 03 | North | Mechanical Room B | 2011-01-01 |  | 1 | 225 Amps | 1989-11-01
E-30 |  | PB-05 | Siemens | CDP-7 480Y/277V | PIE30MC250C | DGS | Barry Building | 04 | North | Mechanical Room A | 2011-02-01 |  | 1 | 250 Amps
E-30 |  | PB-06 | Siemens | CDP-7 480Y/277V | PIE30MC250C | DGS | Barry Building | 04 | North | Mechanical Room A | 2011-02-01 |  | 1 | 250 Amps | 1990-08-17
E-30 |  | PB-07 | Siemens | CDP-7 208Y/120V | 22051 DG1 | DGS | Barry Building | 05 | North | Mechanical Room A | 2011-02-01 |  | 1 | 150 Amps | 1989-10-01
E-30 |  | PB-08 | Siemens | CDP-7 208Y/120V | 22051 DF1 | DGS | Barry Building | 05 | North | Mechanical Room A | 2011-02-01 |  | 1 | 150 Amps | 1989-10-01
E-30 |  | PB-09 | Siemens | CDP-7 480Y/277V | 22051 CH1 | DGS | Barry Building | 05 | North | Mechanical Room A | 2011-02-01 |  | 1 | 225 Amps | 1989-10-01
E-30 |  | PB-10 | GE Insustrial System A Series | CDP-7 208Y/120V | AQF3422CB | DGS | Barry Building | 05 | North | Mechanical Room A | 2011-02-01 |  | 1 | 225 Amps
E-30 |  | PB-11 | Siemens | CDP-7 208Y/120V | LIX30MC250C | DGS | Barry Building | 05 | South | Mechanical Room B | 2011-02-01 |  | 1 | 150 Amps | 1998-12-01
E-30 |  | PB-12 | Siemens |  | G1224ML3125CU | DGS | Barry Building | 06 | North | Mechanical Room A | 2012-01-01 |  | 1 | 125 Amps
E-30 |  | PB-13 | Siemens | CDP-7 480Y/277V | 22051 GU1 | DGS | Barry Building | 06 | South | Mechanical Room B | 2012-01-01 |  | 1
E-30 |  | PB-14 | Siemens | CDP-7 208Y/120V | PIC2QH200CBS | DGS | Barry Building | 07 | South | Mechanical Room B | 2012-01-01 |  | 1 | 250 Amps
E-30 |  | PB-15 | Siemens | CDP-7 208Y/120V | PIC42QH200CBS | DGS | Barry Building | 07 | South | Mechanical Room B | 2012-01-01 |  | 1 | 250 Amps
E-30 |  | PB-16 | Siemens | CDP-7 208Y/120V | Illegible | DGS | Barry Building | 08 | North | Mechanical Room A | 2012-02-01 |  | 1 | 250 Amps | 1989-08-02
E-30 |  | PB-17 | Siemens | CDP-7 208Y/120V | 22051 DN1 | DGS | Barry Building | 08 | North | Mechanical Room A | 2012-02-01 |  | 1 | 150 Amps | 1989-10-01
E-30 |  | PB-18 | Siemens | CDP-7 208Y/120V | PIX18MC250C | DGS | Barry Building | 08 | North | Mechanical Room A | 2012-02-01 |  | 1 | 250 Amps | 2089-02-02
E-30 |  | PB-19 | Siemens | CDP-7 208Y/120V | 11X30MC250C | DGS | Barry Building | 08 | South | Mechanical Room B | 2012-02-01 |  | 1 | 250 Amps | 1997-10-01
E-30 |  | PB-20 | Siemens | CDP-7 480Y/277V | 22051FP1 | DGS | Barry Building | 10 | North | Mechanical Room A | 2013-01-01 |  | 1 | 225 Amps | 1990-05-01
E-30 |  | PB-21 | Siemens | CDP-7 480Y/277V | 22051 FP1 | DGS | Barry Building | 10 | North | Mechanical Room A | 2013-01-01 |  | 1 | 225 Amps | 1990-05-01
E-30 |  | PB-22 | Siemens | CDP-7 480Y/277V | 22051 FT1 | DGS | Barry Building | 10 | North | Mechanical Room B | 2013-01-01 |  | 1 | 225 Amps | 1990-05-01
E-30 |  | PB-23 | Siemens | CDP-7 480Y/277V | 22051 GL1 | DGS | Barry Building | 10 | South | Mechanical Room A | 2013-01-01 |  | 1 | 225 Amps | 1990-05-01
E-30 |  | PB-24 | Siemens | CDP-7 480Y/277V | 22051 GH1 | DGS | Barry Building | 10 | South | Mechanical Room B | 2013-01-01 |  | 1 | 225 Amps | 1990-05-01
E-30 |  | PB-25 | Siemens | CDP-7 480Y/277V | 22051 FM1 | DGS | Barry Building | 11 | North | Mechanical Room A | 2013-01-01 |  | 1 | 225 Amps | 1989-01-01
E-30 |  | PB-26 | Siemens | CDP-7 480Y/277V | 22051 GF1 | DGS | Barry Building | 11 | South | Mechanical Room B | 2013-01-01 |  | 1 | 225 Amps | 1990-05-01
E-30 |  | PB-27 | Siemens | CDP-7 480Y/277V | 22051 GF1 | DGS | Barry Building | 11 | South | Mechanical Room B | 2013-01-01 |  | 1 | 225 Amps | 1989-01-01
E-30 |  | PB-28 | Siemens | CDP-7 480Y/277V | 22051 GG1 | DGS | Barry Building | 11 | South | Mechanical Room B | 2013-01-01 |  | 1 | 225 Amps | 1989-01-01
E-30 |  | PB-29 | ITE | RV463G | Not Listed | DGS | Barry Building | 12 | Penthouse | Mechanical Room | 2013-02-01 |  | 1 | 100 Amps | 1989-01-01
E-30 |  | PB-30 | ITE | RV464G | Not Listed | DGS | Barry Building | 12 | Penthouse | Mechanical Room | 2013-02-01 |  | 1 | 200 Amps | 1989-01-01
E-30 |  | PB-31 | ITE | RV464G | Not Listed | DGS | Barry Building | 12 | Penthouse | Mechanical Room | 2013-02-01 |  | 1 | 200 Amps | 1989-01-01
E-30 |  | PB-32 | ITE | Not Listed | S2E42BC100CTS | DGS | Barry Building | 12 | Penthouse | Mechanical Room | 2013-02-01 |  | 1 | 250 Amps | 1994-01-01
E-30 |  | PB-33 | ITE | Not Listed | SIC42QJ200CBS | DGS | Barry Building | 12 | Penthouse | Mechanical Room | 2013-02-01 |  | 1 | 250 Amps | 1994-01-01
E-30 |  | PB-34 | Siemens | FPP | 18-90248-B05 | DGS | Barry Building | 12 | South Penthouse | Mechanical Room | 2013-02-01 |  | 1 | 400 Amps | 1989-09-01
E-30 |  | PB-35 | Siemens | CDP-7 208Y/120V | 22051 BUI | DGS | Barry Building | 01C | North | Mechanical Room B | 2013-02-01 |  | 1 | 225 Amps | 1990-05-01
E-30 |  | PB-AP 08S Sec 1 | Siemens | CDP-7 208Y/120V | 22051EW1 | DGS | Barry Building | 08 | South | Mechanical Room B | 2012-02-01 |  | 1 | 150 Amps | 1989-10-01
E-30 |  | PB-AP 08S Sec 2 | Siemens | CDP-7 208Y/120V | 22051 EX1 | DGS | Barry Building | 08 | South | Mechanical Room B | 2012-02-01 |  | 1 | 150 Amps | 1989-10-01
E-30 |  | PB-EDP PHN | Square D | NF430L2C |  | DGS | Barry Building | 12 | North Penthouse | Main Electrical Room | 2013-02-01 |  | 1 | 250 Amps | 2010-07-08
E-30 |  | PB-EP 01A | GE Insustrial System A Series | CDP-7 208Y/120V | AQF3422CB | DGS | Barry Building | 05 | North | Mechanical Room A | 2011-02-01 |  | 1 | 225 Amps | 1989-01-01
E-30 |  | PB-HP 01CNA | Siemens | CDP-7 480Y/277V | 22051 YO1 | DGS | Barry Building | 01C | North | Mechanical Room A | 2013-02-01 |  | 1 | 225 Amps | 1990-05-01
E-30 |  | PB-HP 01CNB | Siemens | CDP-7 480Y/277V | 22051 OX1 | DGS | Barry Building | 01C | North | Mechanical Room B | 2013-02-01 |  | 1 | 225 Amps | 1990-05-01
E-30 |  | PB-HP 02NA | Siemens | CDP-7 480Y/277V | 22051 VO1 | DGS | Barry Building | 02 | North | Mechanical Room A | 2011-01-01 |  | 1 | 225 Amps | 1990-05-01
E-30 |  | PB-HP 02NB | Siemens | CDP-7 480Y/277V | 22051 GA1 | DGS | Barry Building | 02 | North | Mechanical Room B | 2011-01-01 |  | 1 | 225 Amps | 1990-05-01
E-30 |  | PB-HP 02SA | Siemens | CDP-7 480Y/277V | 22051 HC1 | DGS | Barry Building | 02 | South | Mechanical Room A | 2011-01-01 |  | 1 | 225 Amps
E-30 |  | PB-HP 02SB | Siemens | CDP-7 480Y/277V | 22051 GP1 | DGS | Barry Building | 02 | South | Mechanical Room A | 2011-01-01 |  | 1 | 225 Amps | 1990-05-01
E-30 |  | PB-HP 03NA | Siemens | CDP-7 480Y/277V | 22051 FW1 | DGS | Barry Building | 03 | North | Mechanical Room A | 2011-01-01 |  | 1 | 225 Amps | 1989-11-01
E-30 |  | PB-HP 03SA | Siemens | CDP-7 480Y/277V | 22051 GR1 | DGS | Barry Building | 03 | South | Mechanical Room B | 2011-01-01 |  | 1 | 225 Amps | 1989-11-01
E-30 |  | PB-HP 03SB | Siemens | CDP-7 480Y/277V | 22051 GW1 | DGS | Barry Building | 03 | South | Mechanical Room A | 2011-01-01 |  | 1 | 225 Amps | 1989-11-01
E-30 |  | PB-HP 04NA | Siemens | CDP-7 480Y/277V | 22051 FX1 | DGS | Barry Building | 04 | North | Mechanical Room A | 2011-02-01 |  | 1 | 225 Amps | 1990-05-01
E-30 |  | PB-HP 04NB | Siemens | CDP-7 480Y/277V | 22051 CB1 | DGS | Barry Building | 04 | North | Mechanical Room B | 2011-02-01 |  | 1 | 225 Amps | 1990-05-01
E-30 |  | PB-HP 04SA | Siemens | CDP-7 480Y/277V | 22051 GS1 | DGS | Barry Building | 04 | South | Mechanical Room B | 2011-02-01 |  | 1 | 225 Amps | 1990-05-01
E-30 |  | PB-HP 05NA | Siemens | CDP-7 480Y/277V | 22051 LO1 | DGS | Barry Building | 05 | North | Mechanical Room A | 2011-02-01 |  | 1 | 225 Amps | 1990-05-01
E-30 |  | PB-HP 05NB | Siemens | CDP-7 480Y/277V | 22051 GC1 | DGS | Barry Building | 05 | North | Mechanical Room B | 2011-02-01 |  | 1 | 225 Amps | 1990-05-01
E-30 |  | PB-HP 05SA | Siemens | CDP-7 480Y/277V | 22051 GT1 | DGS | Barry Building | 05 | South | Mechanical Room B | 2011-02-01 |  | 1 | 225 Amps | 1990-05-01
E-30 |  | PB-HP 05SB | Siemens | CDP-7 480Y/277V | 22051 GY1 | DGS | Barry Building | 05 | South | Mechanical Room A | 2011-02-01 |  | 1 | 225 Amps | 1990-05-01
E-30 |  | PB-HP 06NA | Siemens | CDP-7 480Y/277V | 22051 MO1 | DGS | Barry Building | 06 | North | Mechanical Room A | 2012-01-01 |  | 1 | 225 Amps | 1990-07-01
E-30 |  | PB-HP 06NB | Siemens | CDP-7 480Y/277V | 22051 GD1 | DGS | Barry Building | 06 | North | Mechanical Room B | 2012-01-01 |  | 1 | 225 Amps | 1989-11-01
E-30 |  | PB-HP 06SA | Siemens | CDP-7 480Y/277V | 22051 GU1 | DGS | Barry Building | 06 | South | Mechanical Room B | 2012-01-01 |  | 1 | 225 Amps | 1989-11-01
E-30 |  | PB-HP 06SB | Siemens | CDP-7 480Y/277V | 22051 HA1 | DGS | Barry Building | 06 | South | Mechanical Room A | 2012-01-01 |  | 1 | 225 Amps | 1989-11-01
E-30 |  | PB-HP 07NA | Siemens | CDP-7 480Y/277V | 22051 FYI | DGS | Barry Building | 07 | North | Mechanical Room A | 2012-01-01 |  | 1 | 225 Amps | 1990-05-01
E-30 |  | PB-HP 07NB | Siemens | CDP-7 480Y/277V | 22051 GE1 | DGS | Barry Building | 07 | North | Mechanical Room B | 2012-01-01 |  | 1 | 225 Amps | 1990-05-01
E-30 |  | PB-HP 07SA | Siemens | CDP-7 480Y/277V | 22051 GV1 | DGS | Barry Building | 07 | South | Mechanical Room B | 2012-01-01 |  | 1 | 225 Amps | 1990-05-01
E-30 |  | PB-HP 07SB | Siemens | CDP-7 480Y/277V | 22051 HB1 | DGS | Barry Building | 04 | North | Mechanical Room A | 2011-02-01 |  | 1 | 225 Amps | 1990-05-01
E-30 |  | PB-HP 08NA | Siemens | CDP-7 480Y/277V | 22051 FU1 | DGS | Barry Building | 08 | North | Mechanical Room A | 2012-02-01 |  | 1 | 225 Amps | 1989-11-01
E-30 |  | PB-HP 08SA | Siemens | CDP-7 480Y/277V | 22051 GM1 | DGS | Barry Building | 08 | South | Mechanical Room B | 2012-02-01 |  | 1 | 225 Amps | 1989-11-01
E-30 |  | PB-HP 08SB | Siemens | CDP-7 480Y/277V | 22051 GW1 | DGS | Barry Building | 08 | South | Mechanical Room A | 2012-02-01 |  | 1 | 225 Amps | 1989-11-01
E-30 |  | PB-HP 09NA | Siemens | CDP-7 480Y/277V | 22051 FR1 | DGS | Barry Building | 09 | North | Mechanical Room A | 2012-02-01 |  | 1 | 225 Amps | 1990-05-01
E-30 |  | PB-HP 09NB | Siemens | CDP-7 480Y/277V | 22051 GJ1 | DGS | Barry Building | 09 | North | Mechanical Room B | 2012-02-01 |  | 1 | 225 Amps | 1990-05-01
E-30 |  | PB-HP 09SA | Siemens | CDP-7 480Y/277V | 22051 GJ1 | DGS | Barry Building | 09 | South | Mechanical Room B | 2012-02-01 |  | 1 | 225 Amps | 1990-05-01
E-30 |  | PB-HP 09SB | Siemens | CDP-7 480Y/277V | 22051 GJ1 | DGS | Barry Building | 09 | South | Mechanical Room B | 2012-02-01 |  | 1 | 225 Amps | 1990-05-01
E-30 |  | PB-HP 11NB | Siemens | CDP-7 480Y/277V | 22051 FN1 | DGS | Barry Building | 11 | North | Mechanical Room A | 2013-01-01 |  | 1 | 225 Amps | 1989-11-01
E-30 |  | PB-HP CSB | Siemens | CDP-7 480Y/277V | 22051 BV1 | DGS | Barry Building | 01C | South | Mechanical Room A | 2013-02-01 |  | 1 | 225 Amps | 1990-05-01
E-30 |  | PB-HP GS1 | Siemens | CDP-7 480Y/277V | 22051 GX1 | DGS | Barry Building | 04 | South | Mechanical Room A | 2011-02-01 |  | 1 | 225 Amps | 1990-05-01
E-30 |  | PB-HP PHN | Siemens | CDP-7 480Y/277V | 22051 AA1 | DGS | Barry Building | 12 | North Penthouse | Main Electrical Room | 2013-02-01 |  | 1 | 225 Amps | 1990-05-01
E-30 |  | PB-HP PHS | Siemens | CDP-7 480Y/277V | 22051 BW1 | DGS | Barry Building | 12 | South Penthouse | Mechanical Room | 2013-02-01 |  | 1 | 150 Amps | 1990-05-01
E-30 |  | PB-LP 01CS | Siemens | CDP-7 208Y/120V | 22051 CE1 | DGS | Barry Building | 01C | South | Mechanical Room B | 2013-02-01 |  | 1 | 150 Amps | 1989-10-01
E-30 |  | PB-LP 02N | Siemens | CDP-7 480Y/277V | 22051 AF1 | DGS | Barry Building | 02 | North | Mechanical Room A | 2011-01-01 |  | 1 | 225 Amps | 1989-10-01
E-30 |  | PB-LP 02S Sec 1 | Siemens | CDP-7 480Y/277V | Panel Removed | DGS | Barry Building | 02 | South | Mechanical Room A | 2011-01-01 |  | 1 | 225 Amps | 1989-10-01
E-30 |  | PB-LP 03N | Siemens | CDP-7 208Y/120V | FC 856131 | DGS | Barry Building | 03 | North | Mechanical Room A | 2011-01-01 |  | 1 | 250 Amps
E-30 |  | PB-LP 03S | Siemens | CDP-7 480Y/277V | 22051 CF1 | DGS | Barry Building | 03 | South | Mechanical Room B | 2011-01-01 |  | 1 | 225 Amps | 1989-10-01
E-30 |  | PB-LP 04N | Siemens | CDP-7 480Y/277V | 22051 AJ1 | DGS | Barry Building | 04 | North | Mechanical Room A | 2011-02-01 |  | 1 | 225 Amps | 1989-10-01
E-30 |  | PB-LP 05N | Siemens | CDP-7 480Y/277V | 22051 CH1 | DGS | Barry Building | 05 | North | Mechanical Room A | 2011-02-01 |  | 1 | 225 Amps | 1989-10-01
E-30 |  | PB-LP 05S | Siemens | CDP- 7 480Y/277V | 22051 AK1 | DGS | Barry Building | 05 | South | Mechanical Room B | 2011-02-01 |  | 1 | 225 Amps | 1989-10-01
E-30 |  | PB-LP 06N | Siemens | CDP-7 480Y/277V | 22051 AL1 | DGS | Barry Building | 06 | North | Mechanical Room A | 2012-01-01 |  | 1 | 225 Amps | 1989-10-01
E-30 |  | PB-LP 06S | Siemens | CDP-7 480Y/277V | 22051 CJ1 | DGS | Barry Building | 06 | South | Mechanical Room B | 2012-01-01 |  | 1 | 225 Amps | 1989-10-01
E-30 |  | PB-LP 07N | Siemens | CDP-7 480Y/277V | 22051 AM1 | DGS | Barry Building | 07 | North | Mechanical Room A | 2012-01-01 |  | 1 | 225 Amps | 1989-10-01
E-30 |  | PB-LP 07S | Siemens | CDP-7 480Y/277V | 22051 CK1 | DGS | Barry Building | 07 | South | Mechanical Room B | 2012-01-01 |  | 1 | 225 Amps | 1989-10-01
E-30 |  | PB-LP 08N | Siemens | CDP-7 480Y/277V | 22051 AN1 | DGS | Barry Building | 08 | North | Mechanical Room A | 2012-02-01 |  | 1 | 225 Amps | 1989-10-01
E-30 |  | PB-LP 08S | Siemens | CDP-7 480Y/277V | 22051 CL1 | DGS | Barry Building | 08 | South | Mechanical Room B | 2012-02-01 |  | 1 | 225 Amps | 1989-10-01
E-30 |  | PB-LP 09N | Siemens | CDP-7 480Y/277V | 22051 AE1 | DGS | Barry Building | 09 | North | Mechanical Room A | 2012-02-01 |  | 1 | 225 Amps | 1989-10-01
E-30 |  | PB-LP 09S | Siemens | CDP-7 480Y/277V | 22051 CB1 | DGS | Barry Building | 09 | South | Mechanical Room B | 2012-02-01 |  | 1 | 225 Amps | 1989-10-01
E-30 |  | PB-LP 09S Sec 1 | Siemens | CDP-7 208Y/120V | 22051 EH1 | DGS | Barry Building | 09 | South | Mechanical Room B | 2012-02-01 |  | 1 | 150 Amps | 1989-10-01
E-30 |  | PB-LP 09S Sec 2 | Siemens | CDP-7 208Y/120V | 22051 EJ1 | DGS | Barry Building | 09 | South | Mechanical Room B | 2012-02-01 |  | 1 | 150 Amps | 1989-10-01
E-30 |  | PB-LP 10S | Siemens | CDP-7 480Y/277V | 22051 CA1 | DGS | Barry Building | 10 | South | Mechanical Room B | 2013-01-01 |  | 1 | 225 Amps | 1989-10-01
E-30 |  | PB-LP 11N | Siemens | CDP- 7 480Y/277V | 22051 AC1 | DGS | Barry Building | 11 | North | Mechanical Room A | 2013-01-01 |  | 1 | 225 Amps | 1989-10-01
E-30 |  | PB-LP 11S | Siemens | CDP-7 480Y/277V | 22051 BY1 | DGS | Barry Building | 11 | South | Mechanical Room B | 2013-01-01 |  | 1 | 225 Amps | 1989-10-01
E-30 |  | PB-LP PHN | Siemens | CDP-7 480Y/277V | 22051 AB1 | DGS | Barry Building | 12 | North Penthouse | Main Electrical Room | 2013-02-01 |  | 1 | 250 Amps | 1989-12-01
E-30 |  | PB-LP PHS | Siemens | CDP-7 480Y/277V | 22051 BX1 | DGS | Barry Building | 12 | South Penthouse | Mechanical Room | 2013-02-01 |  | 1 | 100 Amps | 1989-10-01
E-30 |  | PB-LP PHS | Siemens | CDP-7 208Y/120V | 22051 EC1 | DGS | Barry Building | 12 | South Penthouse | Mechanical Room | 2013-02-01 |  | 1 | 100 Amps | 1989-10-01
E-30 |  | PB-LPE 01CN | Siemens | CDP-7 480Y/277V | 22051 AN1 | DGS | Barry Building | 01C | North | Mechanical Room A | 2013-02-01 |  | 1 | 225 Amps | 1989-10-01
E-30 |  | PB-LPE 01CS | GE Insustrial System A Series | CDP-7 208Y/120V | 22051 CS1 | DGS | Barry Building | 01C | South | Mechanical Room B | 2013-02-01 |  | 1 | 225 Amps | 1989-01-01
E-30 |  | PB-LPE 03N | Siemens | CDP-7 480Y/277V | 22051 AT1 | DGS | Barry Building | 03 | North | Mechanical Room A | 2011-01-01 |  | 1 | 225 Amps | 1989-10-01
E-30 |  | PB-LPE 03S | Siemens | CDP-7 208Y/120V | 22051 CR1 | DGS | Barry Building | 03 | South | Mechanical Room B | 2011-01-01 |  | 1 | 225 Amps | 1989-10-01
E-30 |  | PB-LPE 09N | Siemens | CDP-7 480Y/277V | 22051 AS1 | DGS | Barry Building | 09 | North | Mechanical Room A | 2012-02-01 |  | 1 | 225 Amps | 1989-10-01
E-30 |  | PB-LPE 09S | Siemens | CDP-7 480Y/277V | 22051 CP1 | DGS | Barry Building | 09 | South | Mechanical Room B | 2012-02-01 |  | 1 | 225 Amps | 1989-10-01
E-30 |  | PB-LPE PHN | Siemens | CDP-7 480Y/277V | 22051 AR1 | DGS | Barry Building | 12 | North Penthouse | Secondary Electrical Room | 2013-02-01 |  | 1 | 100 Amps | 1989-10-01
E-30 |  | PB-LPE PHS | Siemens | CDP-7 480Y/277V | 22051 CN1 | DGS | Barry Building | 12 | South Penthouse | Mechanical Room | 2013-02-01 |  | 1 | 100 Amps | 1989-10-01
E-30 |  | PB-LPE PHS | Siemens | CDP-7 208Y/120V | 22051 FH1 | DGS | Barry Building | 12 | South Penthouse | Mechanical Room | 2013-02-01 |  | 1 | 70 Amps | 1989-10-01
E-30 |  | PB-P1 | Siemens | CDP-7 208Y/120V | P1XI8ML250C | DGS | Barry Building | 10 | South | Mechanical Room B | 2013-01-01 |  | 1 | 250 Amps | 2002-10-01
E-30 |  | PB-PNL RP 01CSA | Siemens | CDP-7 480Y/277V | 79-11619 | DGS | Barry Building | 01C | South | Mechanical Room B | 2013-02-01 |  | 1 | 225 Amps | 1989-10-01
E-30 |  | PB-RP 01CN | Siemens | CDP-7 480Y/277V | 22051 AP1 | DGS | Barry Building | 01C | North | Mechanical Room A | 2013-02-01 |  | 1 | 225 Amps | 1989-10-01
E-30 |  | PB-RP 01CN Sec 1 | Siemens | CDP-7 208Y/120V | 22051 DT1 | DGS | Barry Building | 01C | North | Mechanical Room A | 2013-02-01 |  | 1 | 150 Amps | 1989-10-01
E-30 |  | PB-RP 01CN Sec 2 | Siemens | CDP-7 208Y/120V | 22051 DN1 | DGS | Barry Building | 01C | North | Mechanical Room A | 2013-02-01 |  | 1 | 150 Amps | 1989-10-01
E-30 |  | PB-RP 01CS | Siemens | CDP-7 208Y/120V | AQU382RCXAXT1E4 | DGS | Barry Building | 01C | South | Mechanical Room B | 2013-02-01 |  | 1 | 250 Amps | 1993-12-01
E-30 |  | PB-RP 01CS Sec 1 | Siemens | CDP-7 208Y/120V | 22051 FC1 | DGS | Barry Building | 01C | North | Mechanical Room B | 2013-02-01 |  | 1 | 150 Amps | 1989-10-01
E-30 |  | PB-RP 01CS Sec 2 | Siemens | CDP-7 208Y/120V | 22051 FD1 | DGS | Barry Building | 01C | South | Mechanical Room B | 2013-02-01 |  | 1 | 100 Amps | 1989-11-01
E-30 |  | PB-RP 02N Sec 1 | Siemens | CDP-7 208Y/120V | 22051 EY1 | DGS | Barry Building | 02 | North | Mechanical Room A | 2011-01-01 |  | 1 | 150 Amps | 1989-10-01
E-30 |  | PB-RP 02N Sec 2 | Siemens | CDP-7 208Y/120V | 22051 DR1 | DGS | Barry Building | 02 | North | Mechanical Room A | 2011-01-01 |  | 1 | 150 Amps | 1989-10-01
E-30 |  | PB-RP 02S Sec 1 | Siemens | CDP-7 208Y/120V | 22051DP1 | DGS | Barry Building | 02 | South | Mechanical Room A | 2011-01-01 |  | 1 | 150 Amps | 1989-10-01
E-30 |  | PB-RP 02S Sec 2 | Siemens | CDP-7 208Y/120V | Panel Removed | DGS | Barry Building | 02 | South | Mechanical Room A | 2011-01-01 |  | 1 | 150 Amps | 1989-10-01
E-30 |  | PB-RP 02S Sec 7 | Siemens | CDP-7 208Y/120V | PIX42MC250C | DGS | Barry Building | 07 | North | Mechanical Room A | 2012-01-01 |  | 1 | 250 Amps
E-30 |  | PB-RP 03S Sec 1 | Siemens | CDP-7 208Y/120V | 22051 EK1 | DGS | Barry Building | 03 | South | Mechanical Room B | 2011-01-01 |  | 1 | 150 Amps | 1989-10-01
E-30 |  | PB-RP 03S Sec 2 | Siemens | CDP-7 208Y/120V | 22051 EL1 | DGS | Barry Building | 03 | South | Mechanical Room B | 2011-01-01 |  | 1 | 150 Amps | 1989-10-01
E-30 |  | PB-RP 04N Sec 1 | Siemens | CDP-7 208Y/120V | 22051 DE1 | DGS | Barry Building | 04 | North | Mechanical Room A | 2011-02-01 |  | 1 | 150 Amps | 1989-10-01
E-30 |  | PB-RP 04N Sec 2 | Siemens | CDP-7 208Y/120V | 22051 DD1 | DGS | Barry Building | 04 | North | Mechanical Room A | 2011-02-01 |  | 1 | 150 Amps | 1989-10-01
E-30 |  | PB-RP 04N Sec 3 | Siemens | CDP-7 208Y/120V | IC96649G02 | DGS | Barry Building | 04 | North | Mechanical Room A | 2011-02-01 |  | 1 | 225 Amps | 1999-09-01
E-30 |  | PB-RP 04N Sec 4 | Siemens | CDP-7 208Y/120V |  | DGS | Barry Building | 04 | North | Mechanical Room A | 2011-02-01 |  | 1 | 200 Amps | 1999-09-01
E-30 |  | PB-RP 05N Sec 1 | Siemens | CDP- 7 208Y/120V | 22051 DG1 | DGS | Barry Building | 05 | North | Mechanical Room A | 2011-02-01 |  | 1 | 150 Amps | 1989-10-01
E-30 |  | PB-RP 05N Sec 2 | Siemens | CDP-7 208Y/120V | 22051 DF1 | DGS | Barry Building | 05 | North | Mechanical Room A | 2011-02-01 |  | 1 | 150 Amps | 1989-10-01
E-30 |  | PB-RP 05S Sec 1 | Siemens | CDP-7 208Y/120V | 22051 EP1 | DGS | Barry Building | 05 | South | Mechanical Room B | 2011-02-01 |  | 1 | 150 Amps | 1989-10-01
E-30 |  | PB-RP 05S Sec 2 | Siemens | CDP-7 208Y/120V | 22051 ER1 | DGS | Barry Building | 05 | South | Mechanical Room B | 2011-02-01 |  | 1 | 150 Amps | 1989-10-01
E-30 |  | PB-RP 06N Sec 1 | Siemens | CDP-7 208Y/120V | 22051 DH1 | DGS | Barry Building | 06 | North | Mechanical Room A | 2012-01-01 |  | 1 | 150 Amps | 1989-10-01
E-30 |  | PB-RP 06N Sec 2 | Siemens | CDP-7 208Y/120V | 22051 DJ1 | DGS | Barry Building | 06 | North | Mechanical Room A | 2012-01-01 |  | 1 | 150 Amps | 1989-10-01
E-30 |  | PB-RP 06S Sec 1 | Siemens | CDP-7 208Y/120V | 22051 ES1 | DGS | Barry Building | 06 | South | Mechanical Room B | 2012-01-01 |  | 1 | 150 Amps | 1989-10-01
E-30 |  | PB-RP 06S Sec 2 | Siemens | CDP-7 208Y/120V | 22051 ET1 | DGS | Barry Building | 06 | South | Mechanical Room B | 2012-01-01 |  | 1 | 150 Amps | 1989-10-01
E-30 |  | PB-RP 07N Sec 1 | Siemens | CDP-7 208Y/120V | 22051 DL1 | DGS | Barry Building | 07 | North | Mechanical Room A | 2012-01-01 |  | 1 | 150 Amps | 1989-10-01
E-30 |  | PB-RP 07N Sec 2 | Siemens | CDP-7 208Y/120V | 22051 DK1 | DGS | Barry Building | 07 | North | Mechanical Room A | 2012-01-01 |  | 1 | 150 Amps | 1989-10-01
E-30 |  | PB-RP 07N3 | Siemens | CDP-7 208Y/120V | PIC42QH200CBS | DGS | Barry Building | 07 | North | Mechanical Room A | 2012-01-01 |  | 1 | 250 Amps
E-30 |  | PB-RP 07S Sec 1 | Siemens | CDP-7 480Y/277V | 22051 EV1 | DGS | Barry Building | 07 | South | Mechanical Room B | 2012-01-01 |  | 1 | 150 Amps | 1989-10-01
E-30 |  | PB-RP 07S Sec 2 | Siemens | CDP-7 208Y/120V | 22051 EV1 | DGS | Barry Building | 07 | South | Mechanical Room B | 2012-01-01 |  | 1 | 150 Amps | 1989-10-01
E-30 |  | PB-RP 08N Sec 1 | Siemens | CDP-7 208Y/120V | 22051 DM1 | DGS | Barry Building | 08 | North | Mechanical Room A | 2012-02-01 |  | 1 | 150 Amps | 1989-10-01
E-30 |  | PB-RP 09S Sec 3 | Siemens | CDP-7 208Y/120V | P1XI8ML250C | DGS | Barry Building | 10 | South | Mechanical Room B | 2013-01-01 |  | 1 | 250 Amps | 2010-11-05
E-30 |  | PB-RP 10S Sec 1 | Siemens | CDP-7 208Y/120V | 22051 EF1 | DGS | Barry Building | 10 | South | Mechanical Room B | 2013-01-01 |  | 1 | 150 Amps | 1989-10-01
E-30 |  | PB-RP 10S Sec 2 | Siemens | CDP-7 208Y/120V | 22051 EG1 | DGS | Barry Building | 10 | South | Mechanical Room B | 2013-01-01 |  | 1 | 150 Amps | 1989-10-01
E-30 |  | PB-RP 11N Sec 1 | Siemens | CDP-7 208Y/120V | 22051 CV1 | DGS | Barry Building | 11 | North | Mechanical Room A | 2013-01-01 |  | 1 | 150 Amps | 1989-10-01
E-30 |  | PB-RP 11N Sec 3 | Siemens | PI 208T/120 | PIC42QJ225CTS | DGS | Barry Building | 11 | North | Mechanical Room A | 2013-01-01 |  | 1 | 250 Amps | 2010-05-02
E-30 |  | PB-RP 11S Sec 1 | Siemens | CDP-7 208Y/120V | 22051 | DGS | Barry Building | 11 | South | Mechanical Room B | 2013-01-01 |  | 1 | 150 Amps | 1989-10-01
E-30 |  | PB-RP 11S Sec 2 | Siemens | CDP-7 208Y/120V | 22051 EE1 | DGS | Barry Building | 11 | South | Mechanical Room B | 2013-01-01 |  | 1 | 150 Amps | 1989-10-01
E-30 |  | PB-RP 11S Sec 3 | Siemens | CDP-7 208Y/120V | PIC42QJ225CTS | DGS | Barry Building | 11 | South | Mechanical Room B | 2013-01-01 |  | 1 | 250 Amps | 2010-05-02
E-30 |  | PB-RP 11S Sec 4 | Siemens | CDP-7 208Y/120V | PIX42MC250L | DGS | Barry Building | 11 | South | Mechanical Room B | 2013-01-01 |  | 1 | 250 Amps | 2010-05-02
E-30 |  | PB-RP PHN | Siemens | CDP-7 208Y/120V | 22051 CT1 | DGS | Barry Building | 12 | North Penthouse | Main Electrical Room | 2013-02-01 |  | 1 | 100 Amps | 1989-12-01
E-30 |  | PB-RP PHS | Siemens | CDP-7 208Y/120V | 22051 DX 1 | DGS | Barry Building | 12 | North Penthouse | Secondary Electrical Room | 2013-02-01 |  | 1 | 100 Amps | 1989-10-01
E-30 |  | PB-RPE 01CN | Siemens | CDP-7 208Y/120V | 22051 EB1 | DGS | Barry Building | 01C | North | Mechanical Room A | 2013-02-01 |  | 1 | 100 Amps | 1989-10-01
E-30 |  | PB-RPE 01CS | Siemens | CDP-7 480Y/277V | 22051 FL1 | DGS | Barry Building | 01C | South | Mechanical Room B | 2013-02-01 |  | 1 | 225 Amps | 1989-10-01
E-30 |  | PB-RPE 03N | Siemens | CDP-7 208Y/120V | 22051 EA1 | DGS | Barry Building | 03 | North | Mechanical Room A | 2011-01-01 |  | 1 | 150 Amps | 1989-10-01
E-30 |  | PB-RPE 03N Sec 1 | Siemens | CDP-7 208Y/120V | 22051 ME1 | DGS | Barry Building | 03 | North | Mechanical Room A | 2011-01-01 |  | 1 | 150 Amps | 1990-07-01
E-30 |  | PB-RPE 03N Sec 2 | Siemens | CDP-7 208Y/120V | 22051 DC1 | DGS | Barry Building | 03 | North | Mechanical Room A | 2011-01-01 |  | 1 | 150 Amps | 1989-10-01
E-30 |  | PB-RPE 03S | Siemens | CDP-7 208Y/120V | 22051 FK1 | DGS | Barry Building | 03 | South | Mechanical Room B | 2011-01-01 |  | 1 | 150 Amps | 1989-10-01
E-30 |  | PB-RPE 09N | Siemens | CDP-7 208Y/120V | 22051 DY1 | DGS | Barry Building | 09 | North | Mechanical Room A | 2012-02-01 |  | 1 | 150 Amps | 1989-10-01
E-30 |  | PB-RPE 09N Sec 1 | Siemens | CDP-7 208Y/120V | 22051 DB1 | DGS | Barry Building | 09 | North | Mechanical Room A | 2012-02-01 |  | 1 | 150 Amps | 1989-10-01
E-30 |  | PB-RPE 09N Sec 2 | Siemens | CDP-7 208Y/120V | 22051CY | DGS | Barry Building | 09 | North | Mechanical Room A | 2012-02-01 |  | 1 | 150 Amps | 1989-10-01
E-30 |  | PB-RPE 09N Sec 2 Sub Panel | Siemens | CDP-7 208Y/120V | PIX18MC250C | DGS | Barry Building | 09 | North | Mechanical Room A | 2012-02-01 |  | 1 | 250 Amps | 2089-12-05
E-30 |  | PB-RPE 09S | Siemens | CDP-7 208Y/120V | 22051 FJ1 | DGS | Barry Building | 09 | South | Mechanical Room B | 2012-02-01 |  | 1 | 150 Amps | 1989-10-01
E-30 |  | PB-RPE PHC | Siemens | I1x42MC250C | 42212 | DGS | Barry Building | 12 | South Penthouse | Mechanical Room | 2013-02-01 |  | 1 | 250 Amps | 1992-11-17
E-34A | 200 to 500 Amps | SG-01 | Siemens | FPP | 18-90248-804 | DGS | Barry Building | 12 | North Penthouse | Secondary Electrical Room | 2012-07-01 | Switchgear | 1 | 400 Amps | 1989-09-01
E-34A | Over 500 Amps | SG-ATS 01 | GE Zenith | ZTG Series | 1503471-1 | DGS | Barry Building | 12 | North Penthouse | Secondary Electrical Room | 2012-07-01 | Automatic Transfer Switch | 1 | 600 Amps | 1989-12-01
E-34A | Over 500 Amps | SG-ATS 02 | GE Zenith | ZTG Series | 1503471-2 | DGS | Barry Building | 12 | North Penthouse | Secondary Electrical Room | 2012-07-01 | Automatic Transfer Switch | 1 | 600 Amps | 1989-12-01
E-34A | 200 to 500 Amps | SG-ATS 03 | ASCO | E940-340099XC | 991524-1 | DGS | Barry Building | 12 | North Penthouse | Secondary Electrical Room | 2012-08-01 | Automatic Transfer Switch | 1 | 400 Amps | 1989-01-01
E-34A | 200 to 500 Amps | SG-ATS 04 | ASCO | E940-340099XC | 991524-2 | DGS | Barry Building | 12 | North Penthouse | Secondary Electrical Room | 2012-08-01 | Automatic Transfer Switch | 1 | 400 Amps | 1989-01-01
E-34A | 200 to 500 Amps | SG-ATS 05 | ASCO | E962-340097XC | FP80087 | DGS | Barry Building | 12 | North Penthouse | Secondary Electrical Room | 2012-08-01 | Automatic Transfer Switch | 1 | 400 Amps | 1989-01-01
E-34A | 200 to 500 Amps | SG-CB 01 | Siemens | S4E60ML 400CTS | 18-53372-800 | DGS | Barry Building | 12 | North Penthouse | Secondary Electrical Room | 2012-08-01 | Circuit Breaker | 1 | 400 Amps | 1992-08-17
E-34A | 200 to 500 Amps | SG-D 01 | Westinghouse | Not Listed | Not Listed | DGS | Barry Building | 12 | North Penthouse | Mechanical Room | 2012-08-01 | Disconnect | 1 |  | 1989-01-01
E-34A | 200 to 500 Amps | SG-D 02 | Westinghouse | Not Listed | Not Listed | DGS | Barry Building | 12 | North Penthouse | Mechanical Room | 2012-08-01 | Disconnect | 1 |  | 1989-01-01
E-34A | 200 to 500 Amps | SG-D 03 | Westinghouse | Not Listed | Not Listed | DGS | Barry Building | 12 | North Penthouse | Mechanical Room | 2012-08-01 | Disconnect | 1 |  | 1989-01-01
E-34A | 200 to 500 Amps | SG-ES 01 | ITE | ITE Enclosed Switch Heavy Duty Vacu-Break | NF353 | DGS | Barry Building | 12 | North Penthouse | Secondary Electrical Room | 2012-08-01 | Enclosed Switch | 1 | 100 Amps | 1989-01-01
E-34A | 200 to 500 Amps | SG-ES 02 | ITE | ITE Enclosed Switch Heavy Duty Vacu-Break | NF354 | DGS | Barry Building | 12 | North Penthouse | Secondary Electrical Room | 2012-08-01 | Enclosed Switch | 1 | 200 Amps | 1989-01-01
E-34A | 200 to 500 Amps | SG-ES 03 | ITE | ITE Enclosed Switch Heavy Duty Vacu-Break | SN422 | DGS | Barry Building | 12 | North Penthouse | Secondary Electrical Room | 2012-08-01 | Enclosed Switch | 1 | 60 Amps | 1989-01-01
E-34A | 200 to 500 Amps | SG-ES 04 | ITE | ITE Enclosed Switch Heavy Duty Vacu-Break | F352 | DGS | Barry Building | 12 | North Penthouse | Secondary Electrical Room | 2012-08-01 | Enclosed Switch | 1 | 60 Amps | 1989-01-01
E-34A | 200 to 500 Amps | SG-ES 05 | ITE | ITE Enclosed Switch Heavy Duty Vacu-Break | NF353 | DGS | Barry Building | 12 | South Penthouse | Mechanical Room | 2012-08-01 | Enclosed Switch | 1 | 100 Amps | 1989-01-01
E-34A | 200 to 500 Amps | SG-ES 06 | ITE | ITE Enclosed Switch Heavy Duty Vacu-Break | NF354 | DGS | Barry Building | 12 | South Penthouse | Mechanical Room | 2012-08-01 | Enclosed Switch | 1 | 200 Amps | 1989-01-01
E-34A | 200 to 500 Amps | SG-ES 07 | ITE | ITE Enclosed Switch Heavy Duty Vacu-Break | F352 | DGS | Barry Building | 12 | South Penthouse | Mechanical Room | 2012-08-01 | Enclosed Switch | 1 | 60 Amps | 1989-01-01
E-34A | 200 to 500 Amps | SG-FSP 01 | ITE | ITE XL-X Fusible Switch Plug | RV 464G | DGS | Barry Building | 01C | North | Mechanical Room A | 2012-08-01 | Fusible Switch Plug | 1 | 200 Amps | 1989-01-01
E-34A | 200 to 500 Amps | SG-FSP 02 | ITE | ITE XL-X Fusible Switch Plug | RV 464G | DGS | Barry Building | 01C | North | Mechanical Room A | 2012-08-01 | Fusible Switch Plug | 1 | 200 Amps | 1989-01-01
E-34A | 200 to 500 Amps | SG-FSP 03 | ITE | ITE XL-X Fusible Switch Plug | RV 464G | DGS | Barry Building | 01C | North | Mechanical Room B | 2012-08-01 | Fusible Switch Plug | 1 | 200 Amps | 1989-01-01
E-34A | 200 to 500 Amps | SG-FSP 04 | ITE | ITE XL-X Fusible Switch Plug | RV 464G | DGS | Barry Building | 01C | North | Mechanical Room B | 2012-08-01 | Fusible Switch Plug | 1 | 200 Amps | 1989-01-01
E-34A | 200 to 500 Amps | SG-FSP 05 | ITE | ITE XL-X Fusible Switch Plug | RV 464G | DGS | Barry Building | 01C | South | Mechanical Room A | 2012-08-01 | Fusible Switch Plug | 1 | 200 Amps | 1989-01-01
E-34A | 200 to 500 Amps | SG-FSP 06 | ITE | ITE XL-X Fusible Switch Plug | RV 464G | DGS | Barry Building | 01C | South | Mechanical Room B | 2012-08-01 | Fusible Switch Plug | 1 | 200 Amps | 1989-01-01
E-34A | 200 to 500 Amps | SG-FSP 07 | ITE | ITE XL-X Fusible Switch Plug | RV 464G | DGS | Barry Building | 02 | South | Mechanical Room A | 2011-07-01 | Fusible Switch Plug | 1 | 200 Amps | 1989-01-01
E-34A | 200 to 500 Amps | SG-FSP 08 | ITE | ITE XL-X Fusible Switch Plug | RV 464G | DGS | Barry Building | 02 | South | Mechanical Room A | 2011-07-01 | Fusible Switch Plug | 1 | 200 Amps | 1989-01-01
E-34A | 200 to 500 Amps | SG-FSP 09 | ITE | ITE XL-X Fusible Switch Plug | RV 464G | DGS | Barry Building | 02 | South | Mechanical Room B | 2011-07-01 | Fusible Switch Plug | 1 | 200 Amps | 1989-01-01
E-34A | 200 to 500 Amps | SG-FSP 10 | ITE | ITE XL-X Fusible Switch Plug | RV 464G | DGS | Barry Building | 02 | South | Mechanical Room B | 2011-07-01 | Fusible Switch Plug | 1 | 200 Amps | 1989-01-01
E-34A | 200 to 500 Amps | SG-FSP 11 | ITE | ITE XL-X Fusible Switch Plug | RV 464G | DGS | Barry Building | 02 | South | Mechanical Room B | 2011-07-01 | Fusible Switch Plug | 1 | 200 Amps | 1989-01-01
E-34A | 200 to 500 Amps | SG-FSP 12 | ITE | ITE XL-X Fusible Switch Plug | RV 464G | DGS | Barry Building | 03 | South | Mechanical Room A | 2011-07-01 | Fusible Switch Plug | 1 | 200 Amps | 1989-01-01
E-34A | 200 to 500 Amps | SG-FSP 13 | ITE | ITE XL-X Fusible Switch Plug | RV 464G | DGS | Barry Building | 03 | South | Mechanical Room A | 2011-07-01 | Fusible Switch Plug | 1 | 200 Amps | 1989-01-01
E-34A | 200 to 500 Amps | SG-FSP 14 | ITE | ITE XL-X Fusible Switch Plug | RV 464G | DGS | Barry Building | 03 | South | Mechanical Room B | 2011-07-01 | Fusible Switch Plug | 1 | 200 Amps | 1989-01-01
E-34A | 200 to 500 Amps | SG-FSP 15 | ITE | ITE XL-X Fusible Switch Plug | RV 464G | DGS | Barry Building | 03 | South | Mechanical Room B | 2011-07-01 | Fusible Switch Plug | 1 | 200 Amps | 1989-01-01
E-34A | 200 to 500 Amps | SG-FSP 16 | ITE | ITE XL-X Fusible Switch Plug | RV 464G | DGS | Barry Building | 03 | South | Mechanical Room B | 2011-07-01 | Fusible Switch Plug | 1 | 200 Amps | 1989-01-01
E-34A | 200 to 500 Amps | SG-FSP 17 | ITE | ITE XL-X Fusible SMtchPlug | RV 464G | DGS | Barry Building | 03 | South | Mechanical Room B | 2011-07-01 | Fusible Switch Plug | 1 | 200 Amps | 1989-01-01
E-34A | 200 to 500 Amps | SG-FSP 18 | ITE | ITE XL-X Fusible Switch Plug | RV 464G | DGS | Barry Building | 04 | North | Mechanical Room A | 2011-07-01 | Fusible Switch Plug | 1 | 200 Amps | 1989-01-01
E-34A | 200 to 500 Amps | SG-FSP 19 | ITE | ITE XL-X Fusible Switch Plug | RV 464G | DGS | Barry Building | 04 | North | Mechanical Room A | 2011-07-01 | Fusible Switch Plug | 1 | 200 Amps | 1989-01-01
E-34A | 200 to 500 Amps | SG-FSP 20 | ITE | ITE XL-X Fusible Switch Plug | RV 464G | DGS | Barry Building | 04 | North | Mechanical Room B | 2011-07-01 | Fusible Switch Plug | 1 | 200 Amps | 1989-01-01
E-34A | 200 to 500 Amps | SG-FSP 21 | ITE | ITE XL-X Fusible Switch Plug | RV 464G | DGS | Barry Building | 05 | North | Mechanical Room A | 2011-07-01 | Fusible Switch Plug | 1 | 200 Amps | 1989-01-01
E-34A | 200 to 500 Amps | SG-FSP 22 | ITE | ITE XL-X Fusible Switch Plug | RV 464G | DGS | Barry Building | 05 | North | Mechanical Room A | 2011-07-01 | Fusible Switch Plug | 1 | 200 Amps | 1989-01-01
E-34A | 200 to 500 Amps | SG-FSP 23 | ITE | ITE XL-X Fusible Switch Plug | RV 464G | DGS | Barry Building | 05 | North | Mechanical Room B | 2011-07-01 | Fusible Switch Plug | 1 | 200 Amps | 1989-01-01
E-34A | 200 to 500 Amps | SG-FSP 24 | ITE | ITE XL-X Fusible Switch Plug | RV 464G | DGS | Barry Building | 05 | North | Mechanical Room B | 2011-07-01 | Fusible Switch Plug | 1 | 200 Amps | 1989-01-01
E-34A | 200 to 500 Amps | SG-FSP 25 | ITE | ITE XL-X Fusible SMtchPlug | RV 464G | DGS | Barry Building | 05 | South | Mechanical Room A | 2011-07-01 | Fusible Switch Plug | 1 | 200 Amps | 1989-01-01
E-34A | 200 to 500 Amps | SG-FSP 26 | ITE | ITE XL-X Fusible SMtchPlug | RV 464G | DGS | Barry Building | 05 | South | Mechanical Room A | 2011-07-01 | Fusible Switch Plug | 1 | 200 Amps | 1989-01-01
E-34A | 200 to 500 Amps | SG-FSP 27 | ITE | ITE XL-X Fusible Switch Plug | RV 464G | DGS | Barry Building | 05 | South | Mechanical Room B | 2011-07-01 | Fusible Switch Plug | 1 | 200 Amps | 1989-01-01
E-34A | 200 to 500 Amps | SG-FSP 28 | ITE | ITE XL-X Fusible Switch Plug | RV 464G | DGS | Barry Building | 05 | South | Mechanical Room B | 2011-07-01 | Fusible Switch Plug | 1 | 200 Amps | 1989-01-01
E-34A | 200 to 500 Amps | SG-FSP 29 | ITE | ITE XL-X Fusible Switch Plug | RV 464G | DGS | Barry Building | 06 | North | Mechanical Room A | 2011-07-01 | Fusible Switch Plug | 1 | 200 Amps | 1989-01-01
E-34A | 200 to 500 Amps | SG-FSP 30 | ITE | ITE XL-X Fusible Switch Plug | RV 464G | DGS | Barry Building | 06 | North | Mechanical Room A | 2011-07-01 | Fusible Switch Plug | 1 | 200 Amps | 1989-01-01
E-34A | 200 to 500 Amps | SG-FSP 31 | ITE | ITE XL-X Fusible SMtchPlug | RV 464G | DGS | Barry Building | 06 | North | Mechanical Room A | 2011-07-01 | Fusible Switch Plug | 1 | 200 Amps | 1989-01-01
E-34A | 200 to 500 Amps | SG-FSP 32 | ITE | ITE XL-X Fusible Switch Plug | RV 464G | DGS | Barry Building | 06 | North | Mechanical Room B | 2011-07-01 | Fusible Switch Plug | 1 | 200 Amps | 1989-01-01
E-34A | 200 to 500 Amps | SG-FSP 33 | ITE | ITE XL-X Fusible Switch Plug | RV 464G | DGS | Barry Building | 06 | North | Mechanical Room B | 2011-07-01 | Fusible Switch Plug | 1 | 200 Amps | 1989-01-01
E-34A | 200 to 500 Amps | SG-FSP 34 | ITE | ITE XL-X Fusible Switch Plug | RV 464G | DGS | Barry Building | 06 | South | Mechanical Room A | 2011-07-01 | Fusible Switch Plug | 1 | 200 Amps | 1989-01-01
E-34A | 200 to 500 Amps | SG-FSP 35 | ITE | ITE XL-X Fusible Switch Plug | RV 464G | DGS | Barry Building | 06 | South | Mechanical Room A | 2011-07-01 | Fusible Switch Plug | 1 | 200 Amps | 1989-01-01
E-34A | 200 to 500 Amps | SG-FSP 36 | ITE | ITE XL-X Fusible Switch Plug | RV 464G | DGS | Barry Building | 06 | South | Mechanical Room B | 2011-07-01 | Fusible Switch Plug | 1 | 200 Amps | 1989-01-01
E-34A | 200 to 500 Amps | SG-FSP 37 | ITE | ITE XL-X Fusible Switch Plug | RV 464G | DGS | Barry Building | 06 | South | Mechanical Room B | 2011-07-01 | Fusible Switch Plug | 1 | 200 Amps | 1989-01-01
E-34A | 200 to 500 Amps | SG-FSP 38 | ITE | ITE XL-X Fusible Switch Plug | RV 464G | DGS | Barry Building | 06 | South | Mechanical Room B | 2011-07-01 | Fusible Switch Plug | 1 | 200 Amps | 1989-01-01
E-34A | 200 to 500 Amps | SG-FSP 39 | ITE | ITE XL-X Fusible Switch Plug | RV 464G | DGS | Barry Building | 07 | North | Mechanical Room A | 2011-07-01 | Fusible Switch Plug | 1 | 200 Amps | 1989-01-01
E-34A | 200 to 500 Amps | SG-FSP 40 | ITE | ITE XL-X Fusible Switch Plug | RV 464G | DGS | Barry Building | 07 | North | Mechanical Room B | 2011-07-01 | Fusible Switch Plug | 1 | 200 Amps | 1989-01-01
E-34A | 200 to 500 Amps | SG-FSP 41 | ITE | ITE XL-X Fusible Switch Plug | RV 464G | DGS | Barry Building | 07 | South | Mechanical Room A | 2011-07-01 | Fusible Switch Plug | 1 | 200 Amps | 1989-01-01
E-34A | 200 to 500 Amps | SG-FSP 42 | ITE | ITE XL-X Fusible Switch Plug | RV 464G | DGS | Barry Building | 07 | South | Mechanical Room A | 2011-07-01 | Fusible Switch Plug | 1 | 200 Amps | 1989-01-01
E-34A | 200 to 500 Amps | SG-FSP 43 | ITE | ITE XL-X Fusible Switch Plug | RV 464G | DGS | Barry Building | 07 | South | Mechanical Room A | 2011-07-01 | Fusible Switch Plug | 1 | 200 Amps | 1989-01-01
E-34A | 200 to 500 Amps | SG-FSP 44 | ITE | ITE XL-X Fusible Switch Plug | RV 464G | DGS | Barry Building | 07 | South | Mechanical Room B | 2011-07-01 | Fusible Switch Plug | 1 | 200 Amps | 1989-01-01
E-34A | 200 to 500 Amps | SG-FSP 45 | ITE | ITE XL-X Fusible SMtchPlug | RV 464G | DGS | Barry Building | 07 | South | Mechanical Room B | 2011-07-01 | Fusible Switch Plug | 1 | 200 Amps | 1989-01-01
E-34A | 200 to 500 Amps | SG-FSP 46 | ITE | ITE XL-X Fusible Switch Plug | RV 464G | DGS | Barry Building | 07 | South | Mechanical Room B | 2011-07-01 | Fusible Switch Plug | 1 | 200 Amps | 1989-01-01
E-34A | 200 to 500 Amps | SG-FSP 47 | ITE | ITE XL-X Fusible SMtchPlug | RV 465G | DGS | Barry Building | 07 | South | Mechanical Room B | 2011-07-01 | Fusible Switch Plug | 1 | 200 Amps | 1989-01-01
E-34A | 200 to 500 Amps | SG-FSP 48 | ITE | ITE XL-X Fusible Switch Plug | RV 464G | DGS | Barry Building | 07 | South | Mechanical Room B | 2011-07-01 | Fusible Switch Plug | 1 | 200 Amps | 1989-01-01
E-34A | 200 to 500 Amps | SG-FSP 49 | ITE | ITE XL-X Fusible Switch Plug | 464G | DGS | Barry Building | 08 | South | Mechanical Room A | 2011-07-01 | Fusible Switch Plug | 1 | 200 Amps | 1989-01-01
E-34A | 200 to 500 Amps | SG-FSP 50 | ITE | ITE XL-X Fusible Switch Plug | 464G | DGS | Barry Building | 08 | South | Mechanical Room A | 2011-07-01 | Fusible Switch Plug | 1 | 200 Amps | 1989-01-01
E-34A | 200 to 500 Amps | SG-FSP 51 | ITE | ITE XL-X Fusible Switch Plug | 464G | DGS | Barry Building | 08 | South | Mechanical Room B | 2011-07-01 | Fusible Switch Plug | 1 | 200 Amps | 1989-01-01
E-34A | 200 to 500 Amps | SG-FSP 52 | ITE | ITE XL-X Fusible Switch Plug | 464G | DGS | Barry Building | 09 | North | Mechanical Room A | 2011-07-01 | Fusible Switch Plug | 1 | 200 Amps | 1989-01-01
E-34A | 200 to 500 Amps | SG-FSP 53 | ITE | ITE XL-X Fusible Switch Plug | 464G | DGS | Barry Building | 09 | North | Mechanical Room A | 2011-07-01 | Fusible Switch Plug | 1 | 200 Amps | 1989-01-01
E-34A | 200 to 500 Amps | SG-FSP 54 | ITE | ITE XL-X Fusible Switch Plug | 464G | DGS | Barry Building | 09 | South | Mechanical Room A | 2011-07-01 | Fusible Switch Plug | 1 | 200 Amps | 1989-01-01
E-34A | 200 to 500 Amps | SG-FSP 55 | ITE | ITE XL-X Fusible Switch Plug | 464G | DGS | Barry Building | 09 | South | Mechanical Room A | 2011-07-01 | Fusible Switch Plug | 1 | 200 Amps | 1989-01-01
E-34A | 200 to 500 Amps | SG-FSP 56 | ITE | ITE XL-X Fusible Switch Plug | 464G | DGS | Barry Building | 09 | South | Mechanical Room A | 2011-07-01 | Fusible Switch Plug | 1 | 200 Amps | 1989-01-01
E-34A | 200 to 500 Amps | SG-FSP 57 | ITE | ITE XL-X Fusible Switch Plug | 464G | DGS | Barry Building | 09 | South | Mechanical Room A | 2011-07-01 | Fusible Switch Plug | 1 | 200 Amps | 1989-01-01
E-34A | 200 to 500 Amps | SG-FSP 58 | ITE | ITE XL-X Fusible Switch Plug | 464G | DGS | Barry Building | 09 | South | Mechanical Room B | 2011-07-01 | Fusible Switch Plug | 1 | 200 Amps | 1989-01-01
E-34A | 200 to 500 Amps | SG-FSP 59 | ITE | ITE XL-X Fusible Switch Plug | 464G | DGS | Barry Building | 09 | South | Mechanical Room B | 2011-07-01 | Fusible Switch Plug | 1 | 200 Amps | 1989-01-01
E-34A | 200 to 500 Amps | SG-FSP 60 | ITE | ITE XL-X Fusible Switch Plug | 464G | DGS | Barry Building | 09 | South | Mechanical Room B | 2011-07-01 | Fusible Switch Plug | 1 | 200 Amps | 1989-01-01
E-34A | 200 to 500 Amps | SG-FSP 61 | ITE | ITE XL-X Fusible Switch Plug | 464G | DGS | Barry Building | 09 | South | Mechanical Room B | 2011-07-01 | Fusible Switch Plug | 1 | 200 Amps | 1989-01-01
E-34A | 200 to 500 Amps | SG-FSP 62 | ITE | ITE XL-X Fusible Switch Plug | RV 464G | DGS | Barry Building | 10 | All Areas | Mechanical Room A | 2011-08-01 | Fusible Switch Plug | 1 | 200 Amps | 1989-01-01
E-34A | 200 to 500 Amps | SG-FSP 63 | ITE | ITE XL-X Fusible Switch Plug | 464G | DGS | Barry Building | 10 | North | Mechanical Room A | 2011-08-01 | Fusible Switch Plug | 1 | 200 Amps | 1989-01-01
E-34A | 200 to 500 Amps | SG-FSP 64 | ITE | ITE XL-X Fusible Switch Plug | 464G | DGS | Barry Building | 10 | North | Mechanical Room A | 2011-08-01 | Fusible Switch Plug | 1 | 200 Amps | 1989-01-01
E-34A | 200 to 500 Amps | SG-FSP 65 | ITE | ITE XL-X Fusible Switch Plug | 464G | DGS | Barry Building | 10 | North | Mechanical Room B | 2011-08-01 | Fusible Switch Plug | 1 | 200 Amps | 1989-01-01
E-34A | 200 to 500 Amps | SG-FSP 66 | ITE | ITE XL-X Fusible Switch Plug | 464G | DGS | Barry Building | 10 | North | Mechanical Room B | 2011-08-01 | Fusible Switch Plug | 1 | 200 Amps | 1989-01-01
E-34A | 200 to 500 Amps | SG-FSP 67 | ITE | ITE XL-X Fusible Switch Plug | 464G | DGS | Barry Building | 10 | North | Mechanical Room B | 2011-08-01 | Fusible Switch Plug | 1 | 200 Amps | 1989-01-01
E-34A | 200 to 500 Amps | SG-FSP 68 | ITE | ITE XL-X Fusible Switch Plug | RV 464G | DGS | Barry Building | 10 | South | Mechanical Room A | 2011-08-01 | Fusible Switch Plug | 1 | 200 Amps | 1989-01-01
E-34A | 200 to 500 Amps | SG-FSP 69 | ITE | ITE XL-X Fusible Switch Plug | 464G | DGS | Barry Building | 10 | South | Mechanical Room A | 2011-08-01 | Fusible Switch Plug | 1 | 200 Amps | 1989-01-01
E-34A | 200 to 500 Amps | SG-FSP 70 | ITE | ITE XL-X Fusible Switch Plug | RV 464G | DGS | Barry Building | 10 | South | Mechanical Room B | 2011-08-01 | Fusible Switch Plug | 1 | 200 Amps | 1989-01-01
E-34A | 200 to 500 Amps | SG-FSP 71 | ITE | ITE HP-PHNB | RV 463G | DGS | Barry Building | 11 | North | Mechanical Room A | 2011-08-01 | Fusible Switch Plug | 1 | 100 Amps | 1989-01-01
E-34A | 200 to 500 Amps | SG-FSP 72 | Siemens | ITE XL-X Fusible Switch Plug | RV 464G | DGS | Barry Building | 11 | North | Mechanical Room A | 2011-08-01 | Fusible Switch Plug | 1 | 200 Amps | 1989-01-01
E-34A | 200 to 500 Amps | SG-FSP 73 | ITE | ITE XL-X Fusible Switch Plug | RV 464G | DGS | Barry Building | 11 | North | Mechanical Room A | 2011-08-01 | Fusible Switch Plug | 1 | 200 Amps | 1989-01-01
E-34A | 200 to 500 Amps | SG-FSP 74 | Siemens | ITE XL-X Fusible Switch Plug | RV 464G | DGS | Barry Building | 11 | North | Mechanical Room A | 2011-08-01 | Fusible Switch Plug | 1 | 200 Amps | 1989-01-01
E-34A | 200 to 500 Amps | SG-FSP 75 | Siemens | ITE XL-X Fusible Switch Plug | RV 464G | DGS | Barry Building | 11 | North | Mechanical Room B | 2011-08-01 | Fusible Switch Plug | 1 | 200 Amps | 1989-01-01
E-34A | 200 to 500 Amps | SG-FSP 76 | Siemens | ITE XL-X Fusible Switch Plug | RV 464G | DGS | Barry Building | 11 | North | Mechanical Room B | 2011-08-01 | Fusible Switch Plug | 1 | 200 Amps | 1989-01-01
E-34A | 200 to 500 Amps | SG-FSP 77 | ITE | ITE XL-X Fusible Switch Plug | RV 464G | DGS | Barry Building | 11 | South | Mechanical Room A | 2011-08-01 | Fusible Switch Plug | 1 | 200 Amps | 1989-01-01
E-34A | 200 to 500 Amps | SG-FSP 78 | ITE | ITE XL-X Fusible Switch Plug | RV 463G | DGS | Barry Building | 11 | South | Mechanical Room B | 2011-08-01 | Fusible Switch Plug | 1 | 100 Amps | 1989-01-01
E-34A | 200 to 500 Amps | SG-FSP 79 | ITE | ITE XL-X Fusible Switch Plug | RV463G | DGS | Barry Building | 11 | South | Mechanical Room B | 2011-08-01 | Fusible Switch Plug | 1 | 200 Amps | 1989-01-01
E-34A | 200 to 500 Amps | SG-FSP 80 | ITE | ITE XL-X Fusible Switch Plug | RV 464G | DGS | Barry Building | 11 | South | Mechanical Room B | 2011-08-01 | Fusible Switch Plug | 1 | 200 Amps | 1989-01-01
E-34A | 200 to 500 Amps | SG-HDVB 01 | ITE | Vacuum Break Clampmatic Controls | F3 55 Series A | DGS | Barry Building | 12 | North Penthouse | Main Electrical Room | 2011-08-01 | Heavy Duty Vacuum Breaker | 1 | 400 Amps | 1989-12-01
E-34A | 200 to 500 Amps | SG-HDVB 02 | ITE | Vacuum Break Clampmatic Controls | F3 55 Series A | DGS | Barry Building | 12 | North Penthouse | Main Electrical Room | 2011-08-01 | Heavy Duty Vacuum Breaker | 1 | 400 Amps | 1989-12-01
E-34A | Over 500 Amps | SG-HDVB 03 | ITE | Vacuum Break Clampmatic Controls | F357L-1 | DGS | Barry Building | 12 | North Penthouse | Main Electrical Room | 2011-08-01 | Heavy Duty Vacuum Breaker | 1 | 800 Amps | 1989-01-01
E-34A | Over 500 Amps | SG-Mail 01 | Siemens | ITE FCII | 18-90248-A03 L | DGS | Barry Building | 12 | North Penthouse | Main Electrical Room | 2011-08-01 |  | 1 | 1600 Amps | 1989-12-01
E-34A | Over 500 Amps | SG-Mail 02 | Siemens | ITE FCII | 18-90248-M01 | DGS | Barry Building | 12 | North Penthouse | Main Electrical Room | 2011-08-01 |  | 1 | 1000 Amps | 1990-07-01
E-34A | Over 500 Amps | SG-Mail 03 | Siemens | MMS | 18-54621-A01 | DGS | Barry Building | 12 | North Penthouse | Main Electrical Room | 2011-08-01 |  | 1 | 1200 Amps | 1993-02-01
E-34A | Over 500 Amps | SG-Mail 04 | Siemens | MMS | 18-54621-A01 | DGS | Barry Building | 12 | North Penthouse | Main Electrical Room | 2011-08-01 |  | 1 | 1200 Amps | 1993-02-01
E-34A | Over 500 Amps | SG-Mail 05 | Siemens | ITE FCII | 18-90248-AO1 | DGS | Barry Building | 12 | North Penthouse | Main Electrical Room | 2011-08-01 |  | 1 | 1600 Amps | 1989-12-01
E-34A | Over 500 Amps | SG-Mail 06 | Siemens | ITE FCII | 18-90248-M01 | DGS | Barry Building | 12 | North Penthouse | Main Electrical Room | 2011-08-01 |  | 1 | 1600 Amps | 1990-05-01
E-34A | Over 500 Amps | SG-Mail 07 | Siemens | MSB | 18-90248-M01 | DGS | Barry Building | 12 | North Penthouse | Main Electrical Room | 2011-08-01 |  | 1 | 1600 Amps | 1990-07-01
E-34A | Over 500 Amps | SG-Mail 08 | Siemens | ITE FCII | 18-90248-A02 | DGS | Barry Building | 12 | North Penthouse | Main Electrical Room | 2011-08-01 |  | 1 | 2500 Amps | 1989-12-01
E-34A | Over 500 Amps | SG-Mail 09 | Siemens | ITE FCII | 18-90248-A01 | DGS | Barry Building | 12 | North Penthouse | Main Electrical Room | 2011-08-01 |  | 1 | 3000 Amps | 1989-12-01
E-34A | Over 500 Amps | SG-Mail 10 | Siemens | ITE FCII | 18-90248-A02 | DGS | Barry Building | 12 | North Penthouse | Main Electrical Room | 2011-08-01 |  | 1 | 4000 Amps | 1989-12-01
E-34A | Over 500 Amps | SG-Mail 11 | Siemens | ITE FCII | 18-90248-A02 | DGS | Barry Building | 12 | North Penthouse | Main Electrical Room | 2011-08-01 |  | 1 | 4000 Amps | 1989-12-01
E-34A | Over 500 Amps | SG-Mail 12 | Siemens | ITE FCII | 18-90248-A02 | DGS | Barry Building | 12 | North Penthouse | Main Electrical Room | 2011-08-01 |  | 1 | 4000 Amps | 1989-12-01
E-34A | Over 500 Amps | SG-Mail 13 | Siemens | ITE FCII | 18-90248-A02 | DGS | Barry Building | 12 | North Penthouse | Main Electrical Room | 2011-08-01 |  | 1 | 4000 Amps | 1989-12-01
E-34A | Over 500 Amps | SG-Mail 14 | Siemens | ITE FCII | 18-90248-A01 | DGS | Barry Building | 12 | North Penthouse | Main Electrical Room | 2011-08-01 |  | 1 | 4000 Amps | 1989-12-01
E-34A | Over 500 Amps | SG-Mail 15 | Siemens | FCII | 18-90248-A03 | DGS | Barry Building | 12 | North Penthouse | Main Electrical Room | 2011-08-01 |  | 1 | 4000 Amps | 1989-12-01
E-34A | Over 500 Amps | SG-Mail 16 | Siemens | FCII | 18-90248-A03 | DGS | Barry Building | 12 | North Penthouse | Main Electrical Room | 2011-08-01 |  | 1 | 4000 Amps | 1989-12-13
E-34A | Over 500 Amps | SG-Mail 17 | Siemens | FCII | 18-90248-A03 | DGS | Barry Building | 12 | North Penthouse | Main Electrical Room | 2012-08-01 |  | 1 | 4000 Amps | 1989-12-01
E-34A | Over 500 Amps | SG-Mail 18 | Siemens | FCII | 18-90248-A03 | DGS | Barry Building | 12 | North Penthouse | Main Electrical Room | 2012-08-01 |  | 1 | 4000 Amps | 1989-12-01
E-34A | Over 500 Amps | SG-Mail 19 | Siemens | ITE FCII | 18-90248-M01 | DGS | Barry Building | 12 | North Penthouse | Main Electrical Room | 2012-08-01 |  | 1 | 800 Amps | 1990-07-01
E-34A | Over 500 Amps | SG-Mail 20 | Siemens | FPP Seres 6 | 18-90248-806 | DGS | Barry Building | 12 | North Penthouse | Secondary Electrical Room | 2012-08-01 |  | 1 | 1200 Amps | 1989-09-01
E-34A | Over 500 Amps | SG-Mail 21 | Siemens | FPP Seres 6 | 18-90248-807 | DGS | Barry Building | 12 | North Penthouse | Secondary Electrical Room | 2012-08-01 |  | 1 | 1200 Amps | 1989-09-01
E-34A | 200 to 500 Amps | SG-MC 01 | Siemens | 9-OO1-5443-2 | 00-1466-5443-2 | DGS | Barry Building | 12 | North Penthouse | Lobby | 2012-08-01 | Metering Cubicle | 28 | 100 Amps (x 28 Breakers) | 1989-01-01
E-34A | 200 to 500 Amps | SG-MC 02 | Siemens | 9-001-5443-3 | 00-1466-544-3 | DGS | Barry Building | 12 | North Penthouse | Mechanical Room | 2012-08-01 | Metering Cubicle | 28 | 100 Amps (x 28 Breakers) | 1989-01-01
E-34A | Over 500 Amps | SG-Motor Control Center | Siemens | 9-001-544-2 | 09-1466-544-2 | DGS | Barry Building | 12 | North Penthouse | Mechanical Room | 2012-07-01 |  | 1 | 600 Amps | 1989-12-01
E-34A | 200 to 500 Amps | SG-Swbd A Safety Switch Incoming 01 | ITE | VacuBreak F355 |  | DGS | Barry Building | 12 | North Penthouse | Main Electrical Room | 2012-07-01 |  | 1 | 400 Amps | 1989-12-01
E-34A | Over 500 Amps | SG-Swbd A Sec 1 Incoming 01 | Siemens | ITE FCII | 18-90248-A01 | DGS | Barry Building | 12 | North Penthouse | Main Electrical Room | 2012-07-01 |  | 1 | 4000 Amps | 1989-12-13
E-34A | Over 500 Amps | SG-Swbd A Sec 2 Main Switch 01 | Pringle | CBC-4033B | G50759S | DGS | Barry Building | 12 | North Penthouse | Main Electrical Room | 2012-07-01 |  | 1 | 4000 Amps | 1989-12-01
E-34A | Over 500 Amps | SG-Swbd A Sec 3 Distribution 01 | Pringle | QA-2033B | 053010S | DGS | Barry Building | 12 | North Penthouse | Main Electrical Room | 2012-07-01 |  | 1 | 200 Amps | 1989-12-01
E-34A | Over 500 Amps | SG-Swbd A Sec 3 Distribution 02 | Pringle | QA-2033B | 527435 | DGS | Barry Building | 12 | North Penthouse | Main Electrical Room | 2012-07-01 |  | 1 | 200 Amps | 1989-12-01
E-34A | Over 500 Amps | SG-Swbd A Sec 4 Distribution 01 | Siemens | VacuBreakVlH3606 |  | DGS | Barry Building | 12 | North Penthouse | Main Electrical Room | 2012-07-01 |  | 1 | 600 Amps | 1989-12-01
E-34A | 200 to 500 Amps | SG-Swbd A Sec 4 Distribution 02 | Siemens | VacuBreak VlH3605 |  | DGS | Barry Building | 12 | North Penthouse | Main Electrical Room | 2012-07-01 |  | 1 | 400 Amps | 1989-12-01
E-34A | Over 500 Amps | SG-Swbd A Sec 4 Distribution 03 | Pringle | QA-8033B | A52866S | DGS | Barry Building | 12 | North Penthouse | Main Electrical Room | 2012-07-01 |  | 1 | 800 Amps | 1989-12-01
E-34A | Over 500 Amps | SG-Swbd A Sec 4 Distribution 04 | Pringle | QA-8033B | A52586S | DGS | Barry Building | 12 | North Penthouse | Main Electrical Room | 2012-07-01 |  | 1 | 800 Amps | 1989-12-01
E-34A | 200 to 500 Amps | SG-Swbd A Sec 5 Distribution 01 | Siemens | VacuBreak VlF3604 |  | DGS | Barry Building | 12 | North Penthouse | Main Electrical Room | 2012-07-01 |  | 1 | 200 Amps | 1989-12-01
E-34A | Over 500 Amps | SG-Swbd B Main Switch 01 | Pringle | CBC-4033B | G50758S | DGS | Barry Building | 12 | North Penthouse | Main Electrical Room | 2012-07-01 |  | 1 | 4000 Amps | 1989-12-01
E-34A | 200 to 500 Amps | SG-Swbd B Safety Switch Incoming 01 | ITE | VacuBreak F355 |  | DGS | Barry Building | 12 | North Penthouse | Main Electrical Room | 2012-07-01 |  | 1 | 400 Amps | 1989-12-01
E-34A | Over 500 Amps | SG-Swbd B Sec 1 Incoming 01 | Siemens | ITE FCII | 18-00248-A02 | DGS | Barry Building | 12 | North Penthouse | Main Electrical Room | 2012-07-01 |  | 1 | 4000 Amps | 1989-12-01
E-34A | Over 500 Amps | SG-Swbd B Sec 2 Main Switch 01 | Siemens | ITE FCII | 18-90248-A02 | DGS | Barry Building | 12 | North Penthouse | Main Electrical Room | 2012-07-01 |  | 1 | 4000 Amps | 1989-12-01
E-34A | Over 500 Amps | SG-Swbd B Sec 3 Distribution 01 | Pringle | QA-3033B | F51001S | DGS | Barry Building | 12 | North Penthouse | Main Electrical Room | 2012-07-01 |  | 1 | 3000 Amps | 1989-12-01
E-34A | Over 500 Amps | SG-Swbd B Sec 4 Distribution 01 | Pringle | QA-0833-8 | A52582S | DGS | Barry Building | 12 | North Penthouse | Main Electrical Room | 2012-07-01 |  | 1 | 800 Amps | 1989-12-01
E-34A | Over 500 Amps | SG-Swbd B Sec 4 Distrilution 02 | Pringle | QA-0833-B | A52582S | DGS | Barry Building | 12 | North Penthouse | Main Electrical Room | 2012-07-01 |  | 1 | 800 Amps | 1989-12-01
E-34A | 200 to 500 Amps | SG-Swbd B Sec 5 Distribution 01 | Siemens | VacuBreak V7F3604 |  | DGS | Barry Building | 12 | North Penthouse | Main Electrical Room | 2012-07-01 |  | 1 | 200 Amps | 1989-12-01
E-34A | Over 500 Amps | SG-Swbd B Sec 5 Distribution 02 | Pringle | QA-2033 | D53006-S | DGS | Barry Building | 12 | North Penthouse | Main Electrical Room | 2012-07-01 |  | 1 | 200 Amps | 1989-12-01
E-34A | 200 to 500 Amps | SG-Swbd B Sec 5 Distribution 03 | Siemens | VacuBreak V7H3605 |  | DGS | Barry Building | 12 | North Penthouse | Main Electrical Room | 2012-07-01 |  | 1 | 400 Amps | 1989-12-01
E-34A | Over 500 Amps | SG-Swbd C Sec 1 Incoming 01 | Siemens | ITE FCII | 18-90248-A03 | DGS | Barry Building | 12 | North Penthouse | Main Electrical Room | 2012-07-01 |  | 1 | 4000 Amps | 1989-12-01
E-34A | Over 500 Amps | SG-Swbd C Sec 2 Main Switch 01 | Pringle | C8C-40338 | G50757S | DGS | Barry Building | 12 | North Penthouse | Main Electrical Room | 2012-07-01 |  | 1 | 4000 Amps | 1989-12-01
E-34A | Over 500 Amps | SG-Swbd C Sec 3 Distribution 01 | Pringle | QA-30338 | F50999S | DGS | Barry Building | 12 | North Penthouse | Main Electrical Room | 2012-07-01 |  | 1 | 3000 Amps | 1989-12-01
E-34A | Over 500 Amps | SG-Swbd C Sec 4 Distribution 01 | Pringle | QA-20338 | 053010S | DGS | Barry Building | 12 | North Penthouse | Main Electrical Room | 2012-07-01 |  | 1 | 200 Amps | 1989-12-01
E-34A | 200 to 500 Amps | SG-Swbd C Sec 5 Distribution 01 | Siemens | VacuBreak V7H3605 |  | DGS | Barry Building | 12 | North Penthouse | Main Electrical Room | 2012-07-01 |  | 1 | 400 Amps | 1989-12-01
E-34A | 200 to 500 Amps | SG-Swbd C Sec 5 Distribution 02 | Siemens | VacuBreak V7H3605 |  | DGS | Barry Building | 12 | North Penthouse | Main Electrical Room | 2012-07-01 |  | 1 | 400 Amps | 1989-12-01
E-34A | Over 500 Amps | SG-Swbd C Sec 5 Distribution 03 | Siemens | VacuBreak V7H3606 |  | DGS | Barry Building | 12 | North Penthouse | Main Electrical Room | 2012-07-01 |  | 1 | 600 Amps | 1989-12-01
E-34A | 200 to 500 Amps | SG-Swbd C Sec 5 Distribution 04 | Siemens | VacuBreak V7F3604 |  | DGS | Barry Building | 12 | North Penthouse | Main Electrical Room | 2012-07-01 |  | 1 | 200 Amps | 1989-12-01
E-34A | Over 500 Amps | SG-Swbd Tenant Service Main 01 | Siemens | ITE FCII | 18-90248-MJ1 | DGS | Barry Building | 12 | North End Sec 1 | Electrical Room Main | 2011-08-01 |  | 1 | 1600 Amps | 1989-12-01
E-34A | Over 500 Amps | SG-Swbd Tenant Service Main 02 | Pringle | QA-1633-CBC | C55247S | DGS | Barry Building | 12 | North End Sec 1 | Electrical Room Main | 2011-08-01 |  | 1 | 1600 Amps | 1989-12-01
E-34A | Over 500 Amps | SG-Swbd Tenant Service Main 03 | Siemens | VacuBreakVF357BL |  | DGS | Barry Building | 12 | North End Sec 2 | Electrical Room Distribution | 2011-08-01 |  | 1 | 800 Amps | 1989-12-01
E-34A | 200 to 500 Amps | SG-Swbd Tenant Service Main 04 | Siemens | VacuBreakV7H3605 |  | DGS | Barry Building | 12 | North End Sec 3 | Electrical Room Distribution | 2011-08-01 |  | 1 | 400 Amps | 1989-12-01
E-34A | 200 to 500 Amps | SG-Swbd Tenant Service Main 05 |  |  |  | DGS | Barry Building | 12 | North End Sec 3 | Electrical Room Distribution | 2011-08-01 | Metering Compartment Meter 1 | 1 |  | 1989-12-01
E-34A | Over 500 Amps | SG-Swbd Tenant Service Main 06 | Siemens | VacuBreakV7H3605 |  | DGS | Barry Building | 12 | North End Sec 4 | Electrical Room Distribution | 2011-08-01 |  | 1 | 1600 Amps | 1989-12-01
E-34A | 200 to 500 Amps | SG-Swbd Tenant Service Main 07 | Siemens | VacuBreakV7F3605 |  | DGS | Barry Building | 12 | North End Sec 5 | Electrical Room Distribution | 2011-08-01 |  | 1 | 200 Amps | 1989-12-01
E-34A | 200 to 500 Amps | SG-Swbd Tenant Service Main 08 | Siemens | VacuBreakV7F3606 |  | DGS | Barry Building | 12 | North End Sec 5 | Electrical Room Distribution | 2011-08-01 |  | 1 | 200 Amps | 1989-12-01
E-34A | 200 to 500 Amps | SG-Swbd Tenant Service Main 09 |  |  |  | DGS | Barry Building | 12 | North End Sec 5 | Electrical Room Distribution | 2011-08-01 | Metering Compartment Meter 3 | 1 | 400 Amps | 1989-12-01
E-34A | 200 to 500 Amps | SG-Swbd Tenant Service Main 10 | Siemens | VacuBreakV7F3604 |  | DGS | Barry Building | 12 | North End Sec 5 | Electrical Room Distribution | 2011-08-01 |  | 1 |  | 1989-12-01
E-34A | 200 to 500 Amps | SG-Swbd Tenant Service Main 11 | Siemens | VacuBreak VlE3603 |  | DGS | Barry Building | 12 | North End Sec 6 | Electrical Room Distribution | 2011-08-01 |  | 1 | 100 Amps | 1989-12-01
E-34A | 200 to 500 Amps | SG-Swbd Tenant Service Main 12 | Siemens | VacuBreak V7E3603 |  | DGS | Barry Building | 12 | North End Sec 6 | Electrical Room Distribution | 2011-08-01 |  | 1 | 100 Amps | 1989-12-01
E-34A | 200 to 500 Amps | SG-Swbd Tenant Service Main 13 | Siemens | VacuBreak VlE3603 |  | DGS | Barry Building | 12 | North End Sec 6 | Electrical Room Distribution | 2011-08-01 |  | 1 | 100 Amps | 1989-12-01
E-34A | 200 to 500 Amps | SG-Swbd Tenant Service Main 14 |  |  |  | DGS | Barry Building | 12 | North End Sec 6 | Electrical Room Distribution | 2011-08-01 | Metering Compartment Meter 2 | 1 | 200 Amps | 1989-12-01
E-34A | 200 to 500 Amps | SG-VBS 01 | Siemens | ITE Vacu-Break Switch | V7E 3603 | DGS | Barry Building | 12 | North Penthouse | Main Electrical Room | 2012-07-01 | Vacuum Break Switch | 1 | 100 Amps | 1993-02-01
E-34A | 200 to 500 Amps | SG-VBS 02 | Siemens | ITE Vacu-Break Switch | V7E 3603 | DGS | Barry Building | 12 | North Penthouse | Main Electrical Room | 2012-07-01 | Vacuum Break Switch | 1 | 100 Amps | 1993-02-01
E-34A | 200 to 500 Amps | SG-VBS 03 | ITE | ITE Vacu-Break Switch | V7H 3605 | DGS | Barry Building | 12 | North Penthouse | Main Electrical Room | 2012-07-01 | Vacuum Break Switch | 1 | 400 Amps | 1990-07-01
E-34A | 200 to 500 Amps | SG-VBS 04 | Siemens | ITE Vacu-Break Switch | V7E 3603 | DGS | Barry Building | 12 | North Penthouse | Main Electrical Room | 2012-07-01 | Vacuum Break Switch | 1 | 100 Amps | 1993-02-01
E-34A | 200 to 500 Amps | SG-VBS 05 | ITE | ITE Vacu-Break Switch | V7F 3604 | DGS | Barry Building | 12 | North Penthouse | Main Electrical Room | 2012-07-01 | Vacuum Break Switch | 1 | 200 Amps | 1989-12-01
E-34A | 200 to 500 Amps | SG-VBS 06 | ITE | ITE Vacu-8reak Switch | V7F 3604 | DGS | Barry Building | 12 | North Penthouse | Main Electrical Room | 2012-07-01 | Vacuum Break Switch | 1 | 200 Amps | 1989-12-01
E-34A | 200 to 500 Amps | SG-VBS 07 | ITE | ITE Vacu-Break Switch | V7H 3604 | DGS | Barry Building | 12 | North Penthouse | Main Electrical Room | 2012-07-01 | Vacuum Break Switch | 1 | 200 Amps | 1990-07-01
E-34A | 200 to 500 Amps | SG-VBS 08 | ITE | ITE Vacu-Break Switch | V7H 3604 | DGS | Barry Building | 12 | North Penthouse | Main Electrical Room | 2012-07-01 | Vacuum Break Switch | 1 | 200 Amps | 1990-07-01
E-34A | 200 to 500 Amps | SG-VBS 09 | ITE | ITE Vacu-Break Switch | V7F 3604 | DGS | Barry Building | 12 | North Penthouse | Main Electrical Room | 2012-07-01 | Vacuum Break Switch | 1 | 200 Amps | 1989-12-01
E-34A | 200 to 500 Amps | SG-VBS 10 | ITE | ITE Vacu-Break Switch | V7F 3605 | DGS | Barry Building | 12 | North Penthouse | Main Electrical Room | 2012-07-01 | Vacuum Break Switch | 1 | 400 Amps | 1989-12-01
E-34A | 200 to 500 Amps | SG-VBS 11 | ITE | ITE Vacu-Break Switch | V7F 3605 | DGS | Barry Building | 12 | North Penthouse | Main Electrical Room | 2012-07-01 | Vacuum Break Switch | 1 | 400 Amps | 1989-12-01
E-34A | 200 to 500 Amps | SG-VBS 12 | ITE | ITE Vacu-Break Switch | V7H 3605 | DGS | Barry Building | 12 | North Penthouse | Main Electrical Room | 2012-07-01 | Vacuum Break Switch | 1 | 400 Amps | 1990-07-01
E-34A | 200 to 500 Amps | SG-VBS 13 | ITE | ITE Vacu-Break Switch | V7H 3605 | DGS | Barry Building | 12 | North Penthouse | Main Electrical Room | 2012-07-01 | Vacuum Break Switch | 1 | 400 Amps | 1989-12-01
E-34A | 200 to 500 Amps | SG-VBS 14 | ITE | ITE Vacu-Break Switch | V7H 3605 | DGS | Barry Building | 12 | North Penthouse | Main Electrical Room | 2012-07-01 | Vacuum Break Switch | 1 | 400 Amps | 1989-12-13
E-34A | Over 500 Amps | SG-VBS 15 | ITE | ITE Vacu-Break Switch | V7F 3606 | DGS | Barry Building | 12 | North Penthouse | Main Electrical Room | 2012-07-01 | Vacuum Break Switch | 1 | 600 Amps | 1989-12-01
E-34A | Over 500 Amps | SG-VBS 16 | ITE | ITE Vacu-Break Switch | VF357 BU | DGS | Barry Building | 12 | North Penthouse | Main Electrical Room | 2012-07-01 | Vacuum Break Switch | 1 | 800 Amps | 1990-07-01
E-34A | Over 500 Amps | SG-VBS 17 | ITE | ITE Vacu-Break Switch | V7H 3606 | DGS | Barry Building | 12 | North Penthouse | Main Electrical Room | 2012-07-01 | Vacuum Break Switch | 1 | 500 Amps | 1989-12-13
E-34A | 200 to 500 Amps | SG-VBS 18 | ITE | ITE Vacu-Break Switch | V7H 3604 | DGS | Barry Building | 12 | North Penthouse | Main Electrical Room | 2012-07-01 | Vacuum Break Switch | 1 | 200 Amps | 1990-07-01
E-34A | 200 to 500 Amps | SG-VBS 19 | ITE | ITE Vacu-Break Switch | V7H 3605 | DGS | Barry Building | 12 | North Penthouse | Secondary Electrical Room | 2012-08-01 | Vacuum Break Switch | 1 | 400 Amps | 1989-09-01
E-34A | 200 to 500 Amps | SG-VBS 20 | ITE | ITE Vacu-Break Switch | VlE 3603 | DGS | Barry Building | 12 | North Penthouse | Secondary Electrical Room | 2012-08-01 | Vacuum Break Switch | 1 | 100 Amps | 1989-09-01
E-34A | 200 to 500 Amps | SG-VBS 21 | ITE | ITE Vacu-Break Switch | V7E 3603 | DGS | Barry Building | 12 | North Penthouse | Secondary Electrical Room | 2012-08-01 | Vacuum Break Switch | 1 | 100 Amps | 1989-09-01
E-34A | 200 to 500 Amps | SG-VBS 22 | ITE | ITE Vacu-Break Switch | V7E 3633 | DGS | Barry Building | 12 | North Penthouse | Secondary Electrical Room | 2012-08-01 | Vacuum Break Switch | 1 | 100 Amps | 1989-09-01
E-34A | 200 to 500 Amps | SG-VBS 23 | ITE | ITE Vacu-Break Switch | V7F 3604 | DGS | Barry Building | 12 | North Penthouse | Secondary Electrical Room | 2012-08-01 | Vacuum Break Switch | 1 | 200 Amps | 1989-09-01
E-34A | 200 to 500 Amps | SG-VBS 24 | ITE | ITE Vacu-Break Switch | V7F 3604 | DGS | Barry Building | 12 | North Penthouse | Secondary Electrical Room | 2012-08-01 | Vacuum Break Switch | 1 | 200 Amps | 1989-09-01
E-34A | 200 to 500 Amps | SG-VBS 25 | ITE | ITE Vacu-Break Switch | V7F 3604 | DGS | Barry Building | 12 | North Penthouse | Secondary Electrical Room | 2012-08-01 | Vacuum Break Switch | 1 | 200 Amps | 1989-09-01
E-34A | 200 to 500 Amps | SG-VBS 26 | ITE | ITE Vacu-Break Switch | V7F 3604 | DGS | Barry Building | 12 | North Penthouse | Secondary Electrical Room | 2012-08-01 | Vacuum Break Switch | 1 | 200 Amps | 1989-09-01
E-34A | 200 to 500 Amps | SG-VBS 27 | ITE | ITE Vacu-Break Switch | VlE 3611 | DGS | Barry Building | 12 | North Penthouse | Secondary Electrical Room | 2012-08-01 | Vacuum Break Switch | 1 | 30 Amps | 1989-09-01
E-34A | 200 to 500 Amps | SG-VBS 28 | ITE | ITE Vacu-Break Switch | VlE 3611 | DGS | Barry Building | 12 | North Penthouse | Secondary Electrical Room | 2012-08-01 | Vacuum Break Switch | 1 | 30 Amps | 1989-09-01
E-34A | 200 to 500 Amps | SG-VBS 29 | ITE | ITE Vacu-Break Switch | VlE 3611 | DGS | Barry Building | 12 | North Penthouse | Secondary Electrical Room | 2012-08-01 | Vacuum Break Switch | 1 | 30 Amps | 1989-09-01
E-34A | 200 to 500 Amps | SG-VBS 30 | ITE | ITE Vacu-Break Switch | VlE 3611 | DGS | Barry Building | 12 | North Penthouse | Secondary Electrical Room | 2012-08-01 | Vacuum Break Switch | 1 | 30 Amps | 1989-09-01
E-34A | 200 to 500 Amps | SG-VBS 31 | ITE | ITE Vacu-Break Switch | V7H 3605 | DGS | Barry Building | 12 | North Penthouse | Secondary Electrical Room | 2012-08-01 | Vacuum Break Switch | 1 | 400 Amps | 1989-09-01
E-34A | 200 to 500 Amps | SG-VBS 32 | ITE | ITE Vacu-Break Switch | V7H 3605 | DGS | Barry Building | 12 | North Penthouse | Secondary Electrical Room | 2012-08-01 | Vacuum Break Switch | 1 | 400 Amps | 1989-09-01
E-34A | 200 to 500 Amps | SG-VBS 33 | ITE | ITE Vacu-Break Switch | VMS 365T | DGS | Barry Building | 12 | North Penthouse | Secondary Electrical Room | 2012-08-01 | Vacuum Break Switch | 1 | 400 Amps | 1989-09-01
E-34A | 200 to 500 Amps | SG-VBS 34 | ITE | ITE Vacu-Break Switch | VlE 3622 | DGS | Barry Building | 12 | North Penthouse | Secondary Electrical Room | 2012-08-01 | Vacuum Break Switch | 1 | 60 Amps | 1989-09-01
E-34A | 200 to 500 Amps | SG-VBS 35 | ITE | ITE Vacu-Break Switch | VlE 3622 | DGS | Barry Building | 12 | North Penthouse | Secondary Electrical Room | 2012-08-01 | Vacuum Break Switch | 1 | 60 Amps | 1989-09-01
E-34A | 200 to 500 Amps | SG-VBS 36 | ITE | ITE Vacu-Break Switch | VlE 3622 | DGS | Barry Building | 12 | North Penthouse | Secondary Electrical Room | 2012-08-01 | Vacuum Break Switch | 1 | 60 Amps | 1989-09-01
E-34A | 200 to 500 Amps | SG-VBS 37 | ITE | ITE Vacu-Break Switch | VlE 3622 | DGS | Barry Building | 12 | North Penthouse | Secondary Electrical Room | 2012-08-01 | Vacuum Break Switch | 1 | 60 Amps | 1989-09-01
E-34A | 200 to 500 Amps | SG-VBS 38 | ITE | ITE Vacu-Break Switch | V7E 3603 | DGS | Barry Building | 12 | South Penthouse | Mechanical Room | 2012-08-01 | Vacuum Break Switch | 1 | 100 Amps | 1989-09-01
E-34A | 200 to 500 Amps | SG-VBS 39 | ITE | ITE Vacu-Break Switch | V7E 3612 | DGS | Barry Building | 12 | South Penthouse | Mechanical Room | 2012-08-01 | Vacuum Break Switch | 1 | 30 Amps | 1989-09-01
E-34A | 200 to 500 Amps | SG-VBS 40 | ITE | ITE Vacu-8reak Switch | V7E 3622 | DGS | Barry Building | 12 | South Penthouse | Mechanical Room | 2012-08-01 | Vacuum Break Switch | 1 | 60 Amps | 1989-09-01
E-34A | 200 to 500 Amps | SG-VBS 41 | ITE | ITE Vacu-Break Switch | V7E 3622 | DGS | Barry Building | 12 | South Penthouse | Mechanical Room | 2012-08-01 | Vacuum Break Switch | 1 | 60 Amps | 1989-09-01
E-34A | 200 to 500 Amps | SG-VBS 42 | ITE | ITE Vacu-Break Switch | V7E 3622 | DGS | Barry Building | 12 | South Penthouse | Mechanical Room | 2012-08-01 | Vacuum Break Switch | 1 | 60 Amps | 1989-09-01
E-34A | 200 to 500 Amps | SG-VBS 43 | ITE | ITE Vacu-Break Switch | V7E 3612 | DGS | Barry Building | 12 | South Penthouse | Mechanical Room | 2012-08-01 | Vacuum Break Switch | 1 | 60 Amps | 1989-09-01
E-41 |  | Generator-01 Q | Detroit Diesel | 200PJS6DT2 | 1481601106 | DGS | Barry Building | Roof | All Areas | Roof | 2011-01-01 |  | 1 | 200 KW | 2008-01-01
E-41 |  | Generator-02 Q | Katolight | D500FRX4 | Unable to Access | DGS | Barry Building | Roof | All Areas | Roof | 2011-01-01 |  | 1 | 500 KW | 1989-01-01
E-41 |  | Generator-03 Q | Katolight | R518185 | Unable to Access | DGS | Barry Building | Roof | All Areas | Roof | 2011-01-01 |  | 1 | 60 KW | 2002-01-01
E-41A |  | Generator-01 A | Detroit Diesel | 200PJS6DT2 | 1481601106 | DGS | Barry Building | Roof | All Areas | Roof | 2011-06-01 |  | 1 | 200 KW | 2008-01-01
E-41A |  | Generator-02 A | Katolight | D500FRX4 | Unable to Access | DGS | Barry Building | Roof | All Areas | Roof | 2011-06-01 |  | 1 | 500 KW | 1989-01-01
E-41A |  | Generator-03 A | Katolight | R518185 | Unable to Access | DGS | Barry Building | Roof | All Areas | Roof | 2011-06-01 |  | 1 | 60 KW | 2002-01-01
E-57 |  | Transformer-01 | Siemens | 3F3YO75 | J89E0096 | DGS | Barry Building | 02 | North | Mechanical Room A | 2011-04-01 |  | 1 | KVA 75 | 1989-01-01
E-57 |  | Transformer-02 | Siemens | 3F3YO75 | J89D1223 | DGS | Barry Building | 02 | South | Mechanical Room A | 2011-04-01 |  | 1 | KVA 75 | 1989-01-01
E-57 |  | Transformer-03 | Siemens | 3F3YO45 | J89I0017 | DGS | Barry Building | 03 | North | Mechanical Room A | 2011-04-01 |  | 1 | KVA 45 | 1989-01-01
E-57 |  | Transformer-04 | Siemens | 3F3YO45 | J89H1077 | DGS | Barry Building | 03 | South | Mechanical Room A | 2011-04-01 |  | 1 | KVA 75 | 1989-01-01
E-57 |  | Transformer-05 | Siemens | 3F3YO45 | J89H1366 | DGS | Barry Building | 03 | South | Mechanical Room B | 2011-04-01 |  | 1 | KVA 75 | 1989-01-01
E-57 |  | Transformer-06 | Siemens | 3F3YO45 | J89I0058 | DGS | Barry Building | 03 | South | Mechanical Room B | 2011-04-01 |  | 1 | KVA 75 | 1989-01-01
E-57 |  | Transformer-07 | Jefferson Electric | General Purpose | 423-3214-055 | DGS | Barry Building | 04 | North | Mechanical Room A | 2011-04-01 |  | 1 | KVA 45 | 1989-01-01
E-57 |  | Transformer-08 | Siemens | 3F3YO75 | J89D1289 | DGS | Barry Building | 04 | North | Mechanical Room A | 2011-04-01 |  | 1 | KVA 75 | 1989-01-01
E-57 |  | Transformer-09 | ITE | 3F3YO45 | J89H1011 | DGS | Barry Building | 05 | North | Mechanical Room A | 2011-04-01 |  | 1 | KVA 45 | 1989-01-01
E-57 |  | Transformer-10 | Siemens | 3F3YO75 | J8910039 | DGS | Barry Building | 05 | North | Mechanical Room A | 2011-04-01 |  | 1 | KVA 75 | 1989-01-01
E-57 |  | Transformer-11 | Siemens | 3F3YO75 | J89DJ273 | DGS | Barry Building | 05 | South | Mechanical Room B | 2011-04-01 |  | 1 | KVA 75 | 1989-01-01
E-57 |  | Transformer-12 | Siemens | 3F3YO75 | J89H10045 | DGS | Barry Building | 06 | North | Mechanical Room A | 2011-04-01 |  | 1 | KVA 75 | 1989-01-01
E-57 |  | Transformer-13 | Siemens | 3F3YO75 | J89D1285 | DGS | Barry Building | 06 | South | Mechanical Room B | 2011-04-01 |  | 1 | KVA 75 | 1989-01-01
E-57 |  | Transformer-14 | Siemens | 3F3YO75 | J89D1285 | DGS | Barry Building | 06 | South | Mechanical Room B | 2012-04-01 |  | 1 | KVA 75 | 1989-01-01
E-57 |  | Transformer-15 | Siemens | 3F3YO75 | J89I0098 | DGS | Barry Building | 07 | North | Mechanical Room A | 2012-04-01 |  | 1 | KVA 75 | 1989-01-01
E-57 |  | Transformer-16 | Siemens | 3F3YO75 | J89I0098 | DGS | Barry Building | 07 | North | Mechanical Room B | 2012-04-01 |  | 1 | KVA 75 | 1989-01-01
E-57 |  | Transformer-17 | Siemens | 3F3Y150 | J89I0055 | DGS | Barry Building | 07 | South | Mechanical Room B | 2012-04-01 |  | 1 | KVA 150 | 1989-01-01
E-57 |  | Transformer-18 | Siemens | 3F3YO75 | J89I0055 | DGS | Barry Building | 07 | South | Mechanical Room B | 2012-04-01 |  | 1 | KVA 75 | 1989-01-01
E-57 |  | Transformer-19 | Siemens | 3F3YO75 | J89H10012 | DGS | Barry Building | 08 | North | Mechanical Room A | 2012-04-01 |  | 1 | KVA 75 | 1989-01-01
E-57 |  | Transformer-20 | ITE | 353YO75 | 3F3Y045ST | DGS | Barry Building | 08 | South | Mechanical Room B | 2012-04-01 |  | 1 | KVA 45 | 1989-01-01
E-57 |  | Transformer-21 | ITE | 353YO75 | J89H1011 | DGS | Barry Building | 08 | South | Mechanical Room B | 2012-04-01 |  | 1 | KVA 75 | 1989-01-01
E-57 |  | Transformer-22 | ITE | 3F3YO75 | J89H10013 | DGS | Barry Building | 08 | South | Mechanical Room B | 2012-04-01 |  | 1 | KVA 75 | 1989-01-01
E-57 |  | Transformer-23 | Siemens | DT3 3F3Y045 | J89H1288 | DGS | Barry Building | 09 | North | Mechanical Room A | 2012-04-01 |  | 1 | KVA 45 | 1989-01-01
E-57 |  | Transformer-24 | ITE | 3F3YO45 | J89H1288 | DGS | Barry Building | 09 | North | Mechanical Room A | 2012-04-01 |  | 1 | KVA 45 | 1989-01-01
E-57 |  | Transformer-25 | ITE | DT3 353YO75 | J89I0067 | DGS | Barry Building | 09 | North | Mechanical Room A | 2012-04-01 |  | 1 | KVA 75 | 1989-01-01
E-57 |  | Transformer-26 | ITE | 3F3YO75 | J89I0067 | DGS | Barry Building | 09 | North | Mechanical Room A | 2012-04-01 |  | 1 | KVA 75 | 1989-01-01
E-57 |  | Transformer-27 | ITE | 3F3YO45 | J89H1011 | DGS | Barry Building | 09 | South | Mechanical Room A | 2013-04-01 |  | 1 | KVA 45 | 1989-01-01
E-57 |  | Transformer-28 | ITE | DT3 353YO45 | J89H1011 | DGS | Barry Building | 09 | South | Mechanical Room B | 2013-04-01 |  | 1 | KVA 45 | 1989-01-01
E-57 |  | Transformer-29 | ITE | DT3 353YO75 | J89I0033 | DGS | Barry Building | 09 | South | Mechanical Room B | 2013-04-01 |  | 1 | KVA 75 | 1989-01-01
E-57 |  | Transformer-30 | ITE | 3F3YO75 | J89I0033 | DGS | Barry Building | 09 | South | Mechanical Room B | 2013-04-01 |  | 1 | KVA 75 | 1989-01-01
E-57 |  | Transformer-31 | Siemens | DT3 3F3Y075 | J8910035 | DGS | Barry Building | 10 | South | Mechanical Room B | 2013-04-01 |  | 1 | KVA 75 | 1989-01-01
E-57 |  | Transformer-32 | Siemens | DT3 3F3Y075 | J89 I0088 | DGS | Barry Building | 11 | North | Mechanical Room A | 2013-04-01 |  | 1 | KVA 75 | 1989-01-01
E-57 |  | Transformer-33 | Siemens | DT3 3F3Y075/G | WS-A-2-S | DGS | Barry Building | 11 | North | Mechanical Room A | 2013-04-01 |  | 1 | KVA 75 | 1989-01-01
E-57 |  | Transformer-34 | Siemens | DT3 3F3Y075 | C-3222-L | DGS | Barry Building | 11 | South | Mechanical Room B | 2013-04-01 |  | 1 | KVA 75 | 1989-01-01
E-57 |  | Transformer-35 | Siemens | DT3 3F3Y075 | J89E0189 | DGS | Barry Building | 11 | South | Mechanical Room B | 2013-04-01 |  | 1 | KVA 75 | 1989-01-01
E-57 |  | Transformer-36 | ITE | DT3 3F3Y030 | J89 G1133 | DGS | Barry Building | 12 | North Penthouse | Main Electrical Room | 2013-04-01 |  | 1 | KVA 30 | 1989-01-01
E-57 |  | Transformer-37 | ITE | DT3 3F3Y030 | J89 G1147 | DGS | Barry Building | 12 | North Penthouse | Secondary Electrical Room | 2013-04-01 |  | 1 | KVA 30 | 1989-01-01
E-57 |  | Transformer-38 | ITE | DT3 3F3Y030 | 475A644XAG001 | DGS | Barry Building | 12 | North Penthouse | Secondary Electrical Room | 2013-04-01 |  | 1 | KVA 30 | 1989-01-01
E-57 |  | Transformer-39 | Siemens | 3F3YO30 | KI151622 | DGS | Barry Building | 12 | Penthouse | Mechanical Room | 2013-04-01 |  | 1 | KVA 30 | 1989-01-01
E-57 |  | Transformer-40 | Siemens | DT3 3F3Y015F | J89 I0956 | DGS | Barry Building | 12 | South Penthouse | Mechanical Room | 2013-04-01 |  | 1 | KVA 15 | 1989-01-01
E-57 |  | Transformer-41 | Siemens | DT3 3F3Y030 | J89 G1136 | DGS | Barry Building | 12 | South Penthouse | Mechanical Room | 2013-04-01 |  | 1 | KVA 30 | 1989-01-01
F-27 | Up To 5,000 CFM | DEF-01 | Loren Cook | 3455331706001192001 | 100038 | DGS | Barry Building | 12 | Penthouse | Mechanical Room | 2012-03-01 |  | 1 | 2,080 CFM | 1990-07-13
F-27 | Up To 5,000 CFM | DEF-02 |  |  |  | DGS | Barry Building | 12 | Penthouse | Mechanical Room | 2012-03-01 |  | 1 |  | 1990-07-13
F-27 | Up To 5,000 CFM | DEF-03 | Trane | FORA 11800A 1 EJOO | A93E32353 | DGS | Barry Building | 12 | Penthouse | Mechanical Room | 2012-03-01 | Serves the Kitchen | 1 | 1,980 CFM | 1990-07-13
F-27 | 35,000 CFM | EF-01 | Trane | CAFB36B12CA1HCOOOOOO6S | D89H4844 | DGS | Barry Building | 12 | Penthouse | Mechanical Room | 2012-03-01 | Large Centrifugal Air Drier Fan with 8 x 128 Belt | 1 | 34,100 CFM | 1990-07-13
F-27 | 10,000 CFM | EF-02 | Trane | CAFB36B11CA1HL5COOQOOOOS | D89H11847 | DGS | Barry Building | 12 | Penthouse | Mechanical Room | 2012-03-01 |  | 1 | 9,810 CFM | 1990-07-13
F-27 | Up To 5,000 CFM | EF-03 | Trane | 368-9-18C | 189303315 | DGS | Barry Building | 12 | Penthouse | Mechanical Room | 2012-03-01 |  | 1 | 1,930 CFM | 1990-07-13
F-27 | Up To 5,000 CFM | EF-05 | Trane | 368-9-18C | 189303314 | DGS | Barry Building | 12 | Penthouse | Mechanical Room | 2012-03-01 |  | 1 | 2,980 CFM | 1990-07-13
F-27 | Up To 5,000 CFM | EF-06 | Trane | CU8A137JM1F1AOAI8 | A92K34376 | DGS | Barry Building | 12 | Penthouse | Mechanical Room | 2012-03-01 | Serves the Kitchen | 1 | 1,980 CFM | 1990-07-13
F-27 | Up To 5,000 CFM | EF-07 | Trane | CAFB30B12CA1HK5CO-5 | D89H11846 | DGS | Barry Building | 12 | Penthouse | Mechanical Room | 2012-03-01 |  | 1 | 2,200 CFM | 1990-07-13
F-27 | Up To 5,000 CFM | EF-08 | Trane | CAFB80B11CAHKSOOOOOOOS | D89H11847 | DGS | Barry Building | 12 | Penthouse | Mechanical Room | 2012-03-01 |  | 1 | 3,290 CFM | 1990-07-13
F-27 | 55,000 CFM | EF-09 | Trane | Unable to Observe |  | DGS | Barry Building | 12 | Penthouse | Mechanical Room | 2012-03-01 | Very Large | 1 | 52,350 CFM | 1990-07-13
F-27 | Up To 5,000 CFM | EF-11 | Trane | C81A-9-2HF | L89K03572 | DGS | Barry Building | 12 | Penthouse | Mechanical Room | 2012-03-01 |  | 1 | 2,980 CFM | 1990-07-13
F-27 | Up To 5,000 CFM | EF-18 | Trane | Information Obscured | Information Obscured | DGS | Barry Building | 12 | Penthouse | Mechanical Room | 2012-03-01 | Propeller Fan | 1 | 1,290 CFM | 1990-07-13
F-27 | Up To 5,000 CFM | EF-19 | Trane | Information Obscured | Information Obscured | DGS | Barry Building | 12 | Penthouse | Mechanical Room | 2012-03-01 | Propeller Fan | 1 | 1,290 CFM | 1990-07-13
F-27 | Up To 5,000 CFM | EF-20 | Trane | 368-9-18C | 189303314 | DGS | Barry Building | 12 | Penthouse | Mechanical Room | 2012-03-01 |  | 1 | 2,900 CFM | 1990-07-13
F-27 | Up To 5,000 CFM | EF-24 | Trane | Information Obscured | Information Obscured | DGS | Barry Building | 12 | Penthouse | Mechanical Room | 2012-03-01 | Propeller Fan | 1 | 1,290 CFM | 1990-07-13
F-27 | Up To 5,000 CFM | SF-01 | Trane | Q 44B-9-1HC | C89J03311 | DGS | Barry Building | 12 | Penthouse | Mechanical Room | 2012-03-01 | Supply Fan | 1 | 3,450 CFM | 1989-01-01
F-27 | Up To 5,000 CFM | SPF-02 | Trane | 189303315 | 368-9-18C | DGS | Barry Building | 12 | Penthouse | Mechanical Room | 2012-03-01 | Supply Pressurization Fan | 1 | 4,560 CFM
F-27 | Up To 5,000 CFM | SPF-03 | Trane | 189303315 | 368-9-18C | DGS | Barry Building | 12 | Penthouse | Mechanical Room | 2012-03-01 | Supply Pressurization Fan | 1 | 4,560 CFM
F-27 | Up To 5,000 CFM | SPF-04 | Trane | 189303315 | 368-9-18C | DGS | Barry Building | 12 | Penthouse | Mechanical Room | 2012-03-01 | Supply Pressurization Fan | 1 | 4,560 CFM
H-4 |  | Heat Exchanger-01 | SuperChanger | UX-216-IP-205 | SC 7053 | DGS | Barry Building | 01 | North | Lobby Mechanical Room | 2011-05-01 |  | 1 |  | 01/01/1992
H-4 |  | Heat Exchanger-02 | Precision Parts Corporation | PCW1-1000-480 | 100kw | DGS | Barry Building | 01 | North | Lobby Mechanical Room | 2011-05-01 | Serves the Electric Boiler | 1 |  | 01/01/1992
M-3 | 1 to 7.5 HP | Motor-EF 01 | Trane | UVJ213BT1 DR4026AP1 | Unable to Observe | DGS | Barry Building | 12 | Penthouse | Mechanical Room | 2011-09-01 | Marathon Motor | 1 | 7.5 HP | 1990-07-13
M-3 | 1 to 7.5 HP | Motor-EF 02 | Trane | Unable to Observe | Unable to Observe | DGS | Barry Building | 12 | Penthouse | Mechanical Room | 2011-09-01 | Kitchen Exhaust | 1 | 1 HP | 1990-07-13
M-3 | 1 to 7.5 HP | Motor-EF 07 | Trane | Unable to Observe | Unable to Observe | DGS | Barry Building | 12 | Penthouse | Mechanical Room | 2011-09-01 | Marathon Motor | 1 | 5HP | 1990-07-13
M-3 | 1 to 7.5 HP | Motor-EF 09 | Trane | Unable to Observe | Unable to Observe | DGS | Barry Building | 12 | Penthouse | Mechanical Room | 2011-09-01 | Marathon Motor | 1 | 7 HP | 1990-07-13
M-3 | 1 to 7.5 HP | Motor-EF 11 | Trane | Unable to Observe | Unable to Observe | DGS | Barry Building | 12 | Penthouse | Mechanical Room | 2011-09-01 | Marathon Motor | 1 | 7 HP | 1990-07-13
P-4 | 1 to 24 HP | Pump-CT 01 Motor 01 | GEC | 5K5256BD205C | RHK3A012D35 | DGS | Barry Building | 12 | Penthouse | Mechanical Room | 2011-09-01 |  | 1 | 20 HP 1765 RPM | 1990-07-13
P-4 | 1 to 24 HP | Pump-CT 01 Motor 02 | GEC | A939A | Y06Y044R141 F | DGS | Barry Building | 12 | Penthouse | Mechanical Room | 2011-09-01 |  | 1 | 20HP 1765 RPM | 2004-01-01
P-4 | 1 to 24 HP | Pump-CT 01 Motor 03 | GEC | 5K5256BD205C | RHK3A012D35 | DGS | Barry Building | 12 | Penthouse | Mechanical Room | 2011-09-01 |  | 1 | 20HP 1765 RPM | 1990-07-13
P-4 | 1 to 24 HP | Pump-CT 01 Motor 04 | GEC | 5K5256BD205C | RHK3A012D35 | DGS | Barry Building | 12 | Penthouse | Mechanical Room | 2011-09-01 |  | 1 | 20HP 1765 RPM | 1990-07-13
P-4 | 1 to 24 HP | Pump-CT 02 Motor 01 | GEC | A939A | Y06Y044R 141 F | DGS | Barry Building | 12 | Penthouse | Mechanical Room | 2011-09-01 |  | 1 | 20 HP 1765 RPM | 2004-01-01
P-4 | 1 to 24 HP | Pump-CT 02 Motor 02 | GEC | A939A | Y06Y044R141 F | DGS | Barry Building | 12 | Penthouse | Mechanical Room | 2011-09-01 |  | 1 | 20HP 1765 RPM | 2004-01-01
P-4 | 1 to 24 HP | Pump-CT 02 Motor 03 | GEC | A939A | Y06Y044R141 F | DGS | Barry Building | 12 | Penthouse | Mechanical Room | 2011-09-01 |  | 1 | 20HP 1765 RPM | 2004-01-01
P-4 | 1 to 24 HP | Pump-CT 02 Motor 04 | GEC | 5K5256BD205C | RHK3A012D35 | DGS | Barry Building | 12 | Penthouse | Mechanical Room | 2011-09-01 |  | 1 | 20HP 1765 RPM | 1990-07-13
P-4 | 1 to 24 HP | Pump-CT 03 Motor 01 | GEC | A939A | Y06Y044R141 F | DGS | Barry Building | 12 | Penthouse | Mechanical Room | 2011-09-01 |  | 1 | 20HP 1765 RPM | 2004-01-01
P-4 | 1 to 24 HP | Pump-CT 03 Motor 02 | GEC | A939A | Y06Y044R141 F | DGS | Barry Building | 12 | Penthouse | Mechanical Room | 2011-09-01 |  | 1 | 20HP 1765 RPM | 2004-01-01
P-4 | 1 to 24 HP | Pump-CT 03 Motor 03 | GEC | A939A | Y06Y044R141 F | DGS | Barry Building | 12 | Penthouse | Mechanical Room | 2011-09-01 |  | 1 | 20HP 1765 RPM | 2004-01-01
P-4 | 1 to 24 HP | Pump-CT 03 Motor 04 | GEC | A939A | Y06Y044R141 F | DGS | Barry Building | 12 | Penthouse | Mechanical Room | 2011-09-01 |  | 1 | 20HP 1765 RPM | 2004-01-01
P-4 | 1 to 24 HP | Pump-CW 01 | Bell and Gossett | 3X9.5B | 1745635 | DGS | Barry Building | 01 | Lobby | Lobby Mechanical Room | 2011-09-01 |  | 1 | 180 GPM 65' Head 7.5 HP | 01/01/1992
P-4 | 1 to 24 HP | Pump-CW 02 | Bell and Gossett | 3X9.5B | 1717128 | DGS | Barry Building | 01 | Lobby | Lobby Mechanical Room | 2011-09-01 |  | 1 | 180 GPM 65' Head 7.5 HP | 01/01/1992
P-4 | 25 to 100 HP | Pump-CW 03 | Peerless Pump, Motor by GEC | 5K364AC215D | RD165013 | DGS | Barry Building | 12 | Penthouse | Mechanical Room | 2011-10-01 |  | 1 | 75 HP 1775 RPM | 1990-07-13
P-4 | 25 to 100 HP | Pump-CW 04 | Peerless Pump, Motor by GEC | 5K364AC215D | RD165012 | DGS | Barry Building | 12 | Penthouse | Mechanical Room | 2011-10-01 |  | 1 | 75 HP 1775 RPM | 1990-07-13
P-4 | 25 to 100 HP | Pump-CW 05 | Peerless Pump, Motor by Lincoln | 36578 | U3970603449 | DGS | Barry Building | 12 | Penthouse | Mechanical Room | 2011-10-01 |  | 1 | 75 HP 1775 RPM | 2007-01-01
P-4 | 25 to 100 HP | Pump-CW 06 | Peerless Pump, Motor by GEC | 5K364AC215D | RD165010 | DGS | Barry Building | 12 | Penthouse | Mechanical Room | 2011-10-01 |  | 1 | 75 HP 1775 RPM | 1990-07-13
P-4 | 25 to 100 HP | Pump-CW 07 | Peerless Pump, Motor by GEC | 5K364AC215D | RD164704 | DGS | Barry Building | 12 | Penthouse | Mechanical Room | 2011-10-01 |  | 1 | 75 HP 1775 RPM | 1990-07-14
P-4 | 25 to 100 HP | Pump-CW 08 | Peerless Pump, Motor by GEC | 5K364AC215D | RD382056 | DGS | Barry Building | 12 | Penthouse | Mechanical Room | 2011-10-01 |  | 1 | 60 HP 1780 RPM | 1990-07-15
P-4 | 25 to 100 HP | Pump-CW 09 | Peerless Pump, Motor by GEC | 5K364AC215D | WD382058 | DGS | Barry Building | 12 | Penthouse | Mechanical Room | 2011-10-01 |  | 1 | 60 HP 1780 RPM | 1990-07-16
P-4 | 25 to 100 HP | Pump-CW 10 | Peerless Pump, Motor by GEC | 5K364AC215D | WD385702 | DGS | Barry Building | 12 | Penthouse | Mechanical Room | 2011-10-01 |  | 1 | 60 HP 1780 RPM | 1990-07-17
P-4 | 1 to 24 HP | Pump-DWH 01 | Hubbell | SE66-0-85LT4 | 43293 | DGS | Barry Building | 10 | All Areas | Mechanical Room | 2011-09-01 | Domestic Water Heater | 1 | 66 Gallons | 1989-01-01
P-4 | 1 to 24 HP | Pump-DWH 02 | Hubbell | SE66-0-85LT4 | 43294 | DGS | Barry Building | 10 | All Areas | Mechanical Room | 2011-09-01 | Domestic Water Heater | 1 | 66 Gallons | 1989-01-01
P-4 | 1 to 24 HP | Pump-DWH 03 | Hubbell | SE66-0-85LT4 | 43297 | DGS | Barry Building | 04 | All Areas | Mechanical Room | 2011-09-01 | Domestic Water Heater | 1 | 66 Gallons | 1989-01-01
P-4 | 1 to 24 HP | Pump-DWH 04 | Hubbell | SE99-085 | 43292 | DGS | Barry Building | 02 | All Areas | Mechanical Room | 2011-09-01 | Domestic Water Heater | 1 | 66 Gallons | 1989-01-01
P-4 | 1 to 24 HP | Pump-HE 01 | Baldor | Unable to Observe | Unable to Observe | DGS | Barry Building | 01 | PG1 | Sprinkler Valve Room | 2011-09-01 | Heat Exchanger | 1 | 15 HP | 2008-01-01
P-4 | 1 to 24 HP | Pump-HE 02 | Marathon | M120 | 4V5R1STTDW7024AA | DGS | Barry Building | 01 | PG1 | Sprinkler Valve Room | 2011-09-01 | Heat Exchanger | 1 | 15 HP | 1996-01-01
P-4 | 1 to 24 HP | Pump-HE 03 | Emerson | B034 | UJ7S1AP | DGS | Barry Building | 01 | PG1 | Sprinkler Valve Room | 2011-09-01 |  | 1 | 7.5 HP | 2008-01-01
T-10 |  | CCTV-01 | Petco Cameras | 8740 | CM8740-MXB | DGS | Barry Building | 01 | All Areas | Building Wide | 2011-12-01 |  | 18 | 18 Cameras | 2005-01-01
T-3 |  | Day Tank-01 | Simplex | SST- Series | Unable to Access | DGS | Barry Building | Roof | All Areas | Roof | 2011-12-01 |  | 1 | 75 Gallons | 1989-01-01
T-3 |  | Day Tank-02 | Katolight | Unable to Access | Unable to Access | DGS | Barry Building | Roof | All Areas | Roof | 2011-12-01 |  | 1 | 75 Gallons | 1989-01-01
T-3 |  | Day Tank-03 | Tramont | UTRE-75 | 67066 | DGS | Barry Building | Roof | All Areas | Roof | 2011-12-01 |  | 1 | 75 Gallons | 2007-09-10
T-3 |  | Day Tank-04 | Simplex | SST50-C | Unable to Access | DGS | Barry Building | 01 | All Areas | Computer Room | 2011-12-01 |  | 1 | 93 Gallons | 2002-01-01
T-3 |  | Pneumatic Tank-PCS 01 | Masterline | J2030F42648 | Not Legible | DGS | Barry Building | 12 | North Penthouse | Mechanical Room | 2011-12-01 | Pneumatic Control System | 1 | 80 Gallons | 1989-01-01
W-8 |  | CT-Treatment System | Milton Roy | DC4500 | Unable to Observe | DGS | Barry Building | 12 | Penthouse | Mechanical Room | 2011-10-01 |  | 1 |  | 2003-01-01
X-29 |  | CT-Supplementary Supply Unit | Tracer | 3000 | Unable to Observe | DGS | Barry Building | 12 | Penthouse | Mechanical Room | 2011-10-01 | Serves the Cooling Tower Treatment System | 1 |  | 2005-01-01
X-37 |  | Emergency Station-01 | Coule Blue | Not Listed | Not Listed | DGS | Barry Building | 01 | Parking Garage | Garage | 2011-12-01 |  | 1 |  | 2005-01-01
X-37 |  | Emergency Station-02 | Coule Blue | Not Listed | Not Listed | DGS | Barry Building | 01 | Parking Garage | Garage | 2011-12-01 |  | 1
X-37 |  | Emergency Station-03 | Coule Blue | Not Listed | Not Listed | DGS | Barry Building | 01 | Parking Garage | Garage | 2011-12-01 |  | 1
X-37 |  | Emergency Station-04 | Coule Blue | Not Listed | Not Listed | DGS | Barry Building | 01 | Parking Garage | Garage | 2011-12-01 |  | 1
X-37 |  | Emergency Station-05 | Coule Blue | Not Listed | Not Listed | DGS | Barry Building | 01 | Parking Garage | Garage | 2011-12-01 |  | 1
X-37 |  | Emergency Station-06 | Coule Blue | Not Listed | Not Listed | DGS | Barry Building | 01 | Parking Garage | Garage | 2011-12-01 |  | 1
X-37 |  | Emergency Station-07 | Coule Blue | Not Listed | Not Listed | DGS | Barry Building | 01 | Parking Garage | Garage | 2011-12-01 |  | 1
X-37 |  | Emergency Station-08 | Coule Blue | Not Listed | Not Listed | DGS | Barry Building | 01 | Parking Garage | Garage | 2011-12-01 |  | 1
| 5 Tons and Under | Heat Pump | United Coolair Corp | VW4G4ASHA15-B | 1309053 | DGS | Barry Building | 10th Floor | Suite 1000 | 1009 |  | DCHF Conference Room |  | 460 3P Max Fuse70A Elec Heat 40 KW
| 5 Tons and Under | Heat Pump | United Coolair Corp | VW4G4ASHA15-B | 1309055 | DGS | Barry Building | 10th Floor | DCHF North |  |  | DCHF Conference Room |  | 460 3P Max Fuse70A Elec Heat 40 KW
| 5 Tons and Under | Heat Pump | United Coolair Corp | VW4G4ASHA15-B | 1311075 | DGS | Barry Building | 9th Floor | Welcome Center | 9th floor North |  | DCHFConference Room |  | 460 3P Max Fuse70A Elec Heat 40 KW
| 5 Tons and Under | Heat Pump | United Coolair Corp | VW4G4ASHA15-B | 1309054 | DGS | Barry Building | 9th Floor | The Capital | 9th floor North |  | DCHF Conference Room |  | 460 3P Max Fuse70A Elec Heat 40 KW
| 5 Tons and Under | Heat Pump | Liebert | Not Listed | Not Listed | DGS | Barry Building | 2nd Floor | 200 South | I.T. Room |  | I.T. Room |  | Not Listed
| 5 Tons and Under | Mini Split | Mitsubishi | MSY-GL24na 208/230v | 7 002339 T | DGS | Barry Building | 2nd Floor South | 200 South | I.T. Room Mech Room |  | I.T. Room |  | 208-230V Max 20A
| 5 Tons and Under | Heat Pump | Heat Controller INC | VWY036C04AR | 0509H0014001 | DGS | Barry Building | 2nd Floor South | 2S-MC | Hallway |  | Zoning court Room |  | 480V Max 15A
| 5 Tons and Under | Heat Pump | Heat Controller INC | VWY036C04AR | 0506H0008001 | DGS | Barry Building | 2nd Floor South | 2S-MD | Hallway |  | Zoning court Room |  | 480V Max 15A
| 5 Tons and Under | Heat Pump | FHP Manufacturing Co. | EM060-4VTC | ME009664 | DGS | Barry Building | 2nd Floor North | 250 North | Back Room |  | Old I.T. Room |  | 460v Max 15A
| 5 Tons and Under | Heat Pump | Stulz | OHS-01 2-W | 10009081 | DGS | Barry Building | 3Rd Floor North | 360 North | I.T. Room |  | I.T. Room |  | 277V Max 15A
| 5 Tons and Under | Mini Split | Sanyo | KS1872 | 01401 12 | DGS | Barry Building | 3Rd Floor North | 350 North | I.T. Room Mech Room |  | I.T. Room |  | 230-208V Max 15A
| 5 Tons and Under | Mini Split | Mitsubishi | PUZ-A24NHA4 | 2ZU03708A | DGS | Barry Building | Lobby North | GYM | Gym P1 North Level |  | GYM Hvac Unit |  | 208-230V Max 30A
| 5 Tons and Under | Mini Split | Mitsubishi | PUZ-A24NHA4 | 2ZU03704A | DGS | Barry Building | Lobby North | GYM | Gym P1 North Level |  | GYM Hvac Unit |  | 208-230V Max 30A
| 5 Tons and Under | Heat Pump | Trane | SPMD02671B10AA WPMD02671B10AA | W92J0B000 | DGS | Barry Building | 5th Floor North | 550 North | Main Lobby |  | Child Support Lobby |  | 277V Max 15A
| 5 Tons and Under | Heat Pump | FHP Manufacturing Co. | EM024-1VTC | RH124010 | DGS | Barry Building | 9th Floor South | 900 South | News Room |  | DCHF Conference room |  | 208-230V Max 20A